## 2-1
2-1.
---------- Wavelength ---------- |  |  | FREQUENCY |  | PHOTON ENERGY
As given | in meters | in microns | (Hz) |  | in joules | in eV | in cm-1
555 nm | 5.55e-07 | 0.555 | 5.4018e+14 |  | 3.5792e-19 | 2.23 | 18000
2.50 mm | 2.5e-06 | 2.5 | 1.1992e+14 |  | 7.9459e-20 | 0.496 | 4000
12.0 mm | 1.2e-05 | 12 | 2.4983e+13 |  | 1.6554e-20 | 0.103 | 833
1.00 cm | 0.01 | 10000 | 29980000000 | (30 GHz) | 1.9865e-23 | 0.000124 | 1
40.0 m | 40 | 40000000 | 7495000 | (7.5 MHz) | 4.9662e-27 | 3.1e-08 | 0.00025
Note on A1: Some monochromatic beams of “light” have wavelengths of 555 nm, 2.50 μm, 12.0 μm, 1.00 cm, and 40.0 m in vacuum. A. What are the frequencies of the electromagnetic waves of these radiations (in Hz)? B. What are the energies of photons having these wavelengths (in J and eV)? C. What are the wavenumbers associated with these wavelengths (in cm-1)?

## 2-3
2-3.
Power = | 2 | Watts (= Joules/second)
Wavelength = | 1.5 | microns
Energy per photon = hc/l = | 1.3243e-19 | Joules
Power ¸ Energy/photon =
Photons/second = | 1.5102e+19 | photons/second
Number of photons (N) = | 1010 | photons
N = (Photons/second) X Time
\ Time = N ¸ photons/second = | 6.6216e-10 | seconds
Note on A1: A monochromatic source of radiation emits two watts of power at a wavelength of 1.50 μm. A. How many photons is it emitting in one second? B. How long would it take for this source to emit 1010 photons?

## 2-5
2-5.
"Red" photon wavelength = | 0.7 | micrometers
Number of "red" photons = | N
Energy per "red" photon =
1.24/(lred [mm]) = | 1.7714 | eV
Total energy of "red" photons = | 1.77N | eV
"Blue" photon wavelength = | 0.4 | micrometers
Number of "blue" photons = | N
Energy per "blue" photons =
1.24/(lblue [mm]) = | 3.1 | eV
Total energy of "blue" photons = | 3.10N | eV
Ratio of "blue" photon energy
to "red" photon energy = | 1.75
Note on A1: Suppose that equal numbers of red and blue photons of light are arriving at the Earth from the sun. What is the ratio of the energies of blue light to red light that is reaching us?
Note on C5: I chose to do this calculation in electron volts for the simplicity of the energy formula, but any unit of energy will give you the same answer.
Note on B15: hevans: i.e., the energy carried by N "blue" photons is 1.75 times as much energy carried by N "red" photons

## 2-7
2-7. |  | v=c/n |  | l=l0/n
Substance | Index of refraction | Speed of light |  | Wavelength
Vacuum | 1 (exactly) | 299 792 458 | m/s (exactly) | 555 | nm (l0)
Air (surface) | 1.0003 | 300000000 | m/s | 554.8335 | nm
(a) Diamond | 2.4 | 125000000 | m/s | 231.25 | nm
(b) Glass (typical) | 1.6 | 187500000 | m/s | 346.875 | nm
(c) Water (liquid) | 1.33 | 225563909.7744 | m/s | 417.2932 | nm
Note on A1: What is the speed of light, and what is the wavelength of a "green" photon (l ≈ 555 nm) inside of … (a) a diamond (index of refraction n ≈ 2.40), (b) a glass lens (n ≈ 1.60), and (c) a tank of water (n ≈ 1.33)?
Note on B4: hevans: This is close enough to 1 for government work, or at least to the precision that we will ever need.

## 2-9(C)
2-9(C). |  | The calculation proceeds as follows:
1. Enter a value for temperature in cell B9. Column B calculates the Planck function, and Column C is its integral (in units of watts per square meter).
2. The last entry in Column B is the integral of the Planck function. Divide this value into 30 W/m2 to calculate the emissivity (in cell C113).
3. Record the emissivity with its corresponding temperature in a table (Columns E and F). This is plotted at right.
4. Select a temperature (600 K, Planck function plotted at right). Calculate product of wavelength times Planck function (Column H) and integrate it (Column I).
The integral value at the bottom of Column I (cell I111) is the value to be used in the calculation in the solutions.
T (K) =
600
Wavelength | Bl(T) | òBl(T)dl | Temp | emissivity | lBl(600K) | òlBldl
9.5 | 420.0283 | 0 | 300 | 0.96846 | 3990.2691 | 0
9.51 | 419.0329 | 4.1953 | 305 | 0.8945 | 3985.0028 | 39.8764
9.52 | 418.0399 | 8.3807 | 310 | 0.82825 | 3979.7396 | 79.7001
9.53 | 417.0493 | 12.5561 | 315 | 0.76875 | 3974.4795 | 119.4712
9.54 | 416.0611 | 16.7217 | 320 | 0.71514 | 3969.2226 | 159.1897
9.55 | 415.0753 | 20.8773 | 325 | 0.66671 | 3963.9688 | 198.8556
9.56 | 414.0919 | 25.0232 | 330 | 0.62284 | 3958.7182 | 238.4691
9.57 | 413.1109 | 29.1592 | 335 | 0.58301 | 3953.4709 | 278.03
9.58 | 412.1322 | 33.2854 | 340 | 0.54676 | 3948.2269 | 317.5385
9.59 | 411.156 | 37.4019 | 345 | 0.51369 | 3942.9861 | 356.9946
9.6 | 410.1822 | 41.5085 | 350 | 0.48344 | 3937.7487 | 396.3982
9.61 | 409.2107 | 45.6055 | 360 | 0.43029 | 3932.5147 | 435.7496
9.62 | 408.2416 | 49.6928 | 370 | 0.38531 | 3927.2841 | 475.0486
9.63 | 407.2749 | 53.7704 | 380 | 0.34696 | 3922.0569 | 514.2953
9.64 | 406.3105 | 57.8383 | 390 | 0.31404 | 3916.8333 | 553.4897
9.65 | 405.3485 | 61.8966 | 400 | 0.28559 | 3911.6131 | 592.6319
9.66 | 404.3889 | 65.9453 | 425 | 0.22946 | 3906.3965 | 631.722
9.67 | 403.4316 | 69.9844 | 450 | 0.18864 | 3901.1834 | 670.7599
9.68 | 402.4767 | 74.0139 | 475 | 0.1581 | 3895.974 | 709.7457
9.69 | 401.5241 | 78.0339 | 500 | 0.13469 | 3890.7682 | 748.6794
9.7 | 400.5738 | 82.0444 | 550 | 0.10176 | 3885.5661 | 787.5611
9.71 | 399.6259 | 86.0454 | 600 | 0.080202 | 3880.3677 | 826.3907
9.72 | 398.6803 | 90.0369 | 650 | 0.065303 | 3875.173 | 865.1684
9.73 | 397.7371 | 94.019 | 700 | 0.054553 | 3869.9821 | 903.8942
9.74 | 396.7962 | 97.9917 | 750 | 0.046521 | 3864.7949 | 942.5681
9.75 | 395.8576 | 101.955 | 800 | 0.040344 | 3859.6116 | 981.1901
9.76 | 394.9213 | 105.9088 | 850 | 0.035479 | 3854.4322 | 1019.7603
9.77 | 393.9874 | 109.8534 | 900 | 0.031567 | 3849.2566 | 1058.2788
9.78 | 393.0557 | 113.7886 | 950 | 0.028366 | 3844.0849 | 1096.7455
9.79 | 392.1264 | 117.7145 | 1000 | 0.025708 | 3838.9172 | 1135.1605
9.8 | 391.1993 | 121.6311 | 1100 | 0.021567 | 3833.7534 | 1173.5239
9.81 | 390.2746 | 125.5385 | 1200 | 0.018508 | 3828.5937 | 1211.8356
9.82 | 389.3521 | 129.4366 | 1300 | 0.016169 | 3823.4379 | 1250.0958
9.83 | 388.432 | 133.3256 | 1400 | 0.014329 | 3818.2863 | 1288.3044
9.84 | 387.5141 | 137.2053 | 1500 | 0.012849 | 3813.1386 | 1326.4615
9.85 | 386.5985 | 141.0759 | 1600 | 0.011635 | 3807.9951 | 1364.5672
9.86 | 385.6852 | 144.9373 | 1700 | 0.010622 | 3802.8557 | 1402.6214
9.87 | 384.7741 | 148.7896 |  |  | 3797.7205 | 1440.6243
9.88 | 383.8653 | 152.6328 |  |  | 3792.5895 | 1478.5759
9.89 | 382.9588 | 156.4669 |  |  | 3787.4626 | 1516.4761
9.9 | 382.0545 | 160.292 |  |  | 3782.34 | 1554.3251
9.91 | 381.1525 | 164.108 |  |  | 3777.2217 | 1592.1229
9.92 | 380.2528 | 167.915 |  |  | 3772.1076 | 1629.8696
9.93 | 379.3553 | 171.7131 |  |  | 3766.9978 | 1667.5651
9.94 | 378.46 | 175.5021 |  |  | 3761.8924 | 1705.2096
9.95 | 377.567 | 179.2823 |  |  | 3756.7913 | 1742.803
9.96 | 376.6762 | 183.0535 |  |  | 3751.6946 | 1780.3454
9.97 | 375.7876 | 186.8158 |  |  | 3746.6023 | 1817.8369
9.98 | 374.9012 | 190.5693 |  |  | 3741.5145 | 1855.2775
9.99 | 374.0171 | 194.3138 |  |  | 3736.431 | 1892.6672
10 | 373.1352 | 198.0496 |  |  | 3731.3521 | 1930.0061
10.01 | 372.2555 | 201.7766 |  |  | 3726.2776 | 1967.2943
10.02 | 371.378 | 205.4947 |  |  | 3721.2077 | 2004.5317
10.03 | 370.5027 | 209.2041 |  |  | 3716.1423 | 2041.7184
10.04 | 369.6296 | 212.9048 |  |  | 3711.0814 | 2078.8546
10.05 | 368.7587 | 216.5967 |  |  | 3706.0252 | 2115.9401
10.06 | 367.89 | 220.28 |  |  | 3700.9735 | 2152.9751
10.07 | 367.0235 | 223.9545 |  |  | 3695.9264 | 2189.9596
10.08 | 366.1591 | 227.6205 |  |  | 3690.8841 | 2226.8936
10.09 | 365.297 | 231.2777 |  |  | 3685.8463 | 2263.7773
10.1 | 364.437 | 234.9264 |  |  | 3680.8133 | 2300.6106
10.11 | 363.5791 | 238.5665 |  |  | 3675.7849 | 2337.3936
10.12 | 362.7234 | 242.198 |  |  | 3670.7613 | 2374.1263
10.13 | 361.8699 | 245.821 |  |  | 3665.7424 | 2410.8088
10.14 | 361.0186 | 249.4354 |  |  | 3660.7283 | 2447.4412
10.15 | 360.1694 | 253.0414 |  |  | 3655.719 | 2484.0234
10.16 | 359.3223 | 256.6388 |  |  | 3650.7145 | 2520.5556
10.17 | 358.4774 | 260.2278 |  |  | 3645.7147 | 2557.0377
10.18 | 357.6346 | 263.8084 |  |  | 3640.7199 | 2593.4699
10.19 | 356.7939 | 267.3805 |  |  | 3635.7299 | 2629.8522
10.2 | 355.9554 | 270.9443 |  |  | 3630.7447 | 2666.1845
10.21 | 355.119 | 274.4996 |  |  | 3625.7645 | 2702.4671
10.22 | 354.2847 | 278.0466 |  |  | 3620.7891 | 2738.6998
10.23 | 353.4525 | 281.5853 |  |  | 3615.8187 | 2774.8829
10.24 | 352.6224 | 285.1157 |  |  | 3610.8533 | 2811.0162
10.25 | 351.7944 | 288.6378 |  |  | 3605.8928 | 2847.1
10.26 | 350.9685 | 292.1516 |  |  | 3600.9372 | 2883.1341
10.27 | 350.1448 | 295.6572 |  |  | 3595.9867 | 2919.1187
10.28 | 349.3231 | 299.1545 |  |  | 3591.0412 | 2955.0539
10.29 | 348.5035 | 302.6436 |  |  | 3586.1007 | 2990.9396
10.3 | 347.6859 | 306.1246 |  |  | 3581.1653 | 3026.7759
10.31 | 346.8705 | 309.5974 |  |  | 3576.2349 | 3062.5629
10.32 | 346.0571 | 313.062 |  |  | 3571.3096 | 3098.3006
10.33 | 345.2458 | 316.5185 |  |  | 3566.3893 | 3133.9891
10.34 | 344.4366 | 319.9669 |  |  | 3561.4742 | 3169.6285
10.35 | 343.6294 | 323.4073 |  |  | 3556.5642 | 3205.2186
10.36 | 342.8243 | 326.8395 |  |  | 3551.6594 | 3240.7598
10.37 | 342.0212 | 330.2638 |  |  | 3546.7596 | 3276.2519
10.38 | 341.2201 | 333.68 |  |  | 3541.8651 | 3311.695
10.39 | 340.4211 | 337.0882 |  |  | 3536.9757 | 3347.0892
10.4 | 339.6242 | 340.4884 |  |  | 3532.0915 | 3382.4345
10.41 | 338.8293 | 343.8807 |  |  | 3527.2126 | 3417.731
10.42 | 338.0364 | 347.265 |  |  | 3522.3388 | 3452.9788
10.43 | 337.2455 | 350.6414 |  |  | 3517.4703 | 3488.1778
10.44 | 336.4566 | 354.0099 |  |  | 3512.607 | 3523.3282
10.45 | 335.6698 | 357.3705 |  |  | 3507.749 | 3558.43
10.46 | 334.8849 | 360.7233 |  |  | 3502.8962 | 3593.4832
10.47 | 334.1021 | 364.0683 |  |  | 3498.0488 | 3628.488
10.48 | 333.3212 | 367.4054 |  |  | 3493.2066 | 3663.4442
10.49 | 332.5424 | 370.7347 |  |  | 3488.3697 | 3698.3521
10.5 | 331.7655 | 374.0562 |  |  | 3483.5382 | 3733.2117
| ò = | 0.080202
Note on A1: Calculations supporting the "LEVEL TWO" suggested solution.

## 2-13
2-13. |  | The problem is solved as follows:
A. Calculate and plot the Planck function for the four temperatures (Columns C thru F). By inspection the most radiation is emitted by the object with the greatest temperature: 8100 K.
B. Integrate the Planck functions (Columns G thru J). The values at the bottoms of the columns (highlighted) are the powers per unit area emitted by objects at the four temperatures.
C. Calculate photon energy as a function of wavelength (Column B).
Divide photon energy into the Planck function to calculate number of photons emitted per second per unit area per unit bandpass (Columns K thru N).
Integrate (Columns O thru R) to calculate the number of photons emitted per second per unit area at the four temperatures (highlighted at bottoms of columns).
Wavelength | Photon Energy | Bl(300 K) | Bl(900 K) | Bl(2700 K) | Bl(8100 K) | B(300 K) | B(900 K) | B(2100 K) | B(8100 K) | Pl(300 K) | Pl(900 K) | Pl(2700 K) | Pl(8100 K) | P(300 K) | P(900 K) | P(2100 K) | P(8100 K)
2 | 9.9324e-19 | 0.00053919 | 4194.7557 | 894316.8439 | 8267207.1252 | 0 | 0 | 0 | 0 | 5.4287e+14 | 4.2233e+21 | 9.0041e+23 | 8.3235e+24 | 0 | 0 | 0 | 0
2.05 | 9.6901e-19 | 0.00085159 | 4499.4023 | 847426.4275 | 7582301.0785 | 3.4769e-05 | 217.354 | 43543.5818 | 396237.7051 | 8.7882e+14 | 4.6433e+21 | 8.7453e+23 | 7.8248e+24 | 3.5542e+13 | 2.2167e+20 | 4.4373e+22 | 4.0371e+23
2.1 | 9.4594e-19 | 0.0013122 | 4796.2135 | 802997.4118 | 6966390.1118 | 8.8864e-05 | 449.7443 | 84804.1778 | 759954.9849 | 1387187886657980 | 5.0703e+21 | 8.4889e+23 | 7.3645e+24 | 9.2192e+13 | 4.6451e+20 | 8.7459e+22 | 7.8344e+23
2.15 | 9.2394e-19 | 0.0019762 | 5083.4258 | 760951.537 | 6411361.1279 | 0.00017107 | 696.7353 | 123902.9015 | 1094398.7658 | 2.1389e+15 | 5.5019e+21 | 8.2359e+23 | 6.9391e+24 | 1.8034e+14 | 7.2881e+20 | 1.2927e+23 | 1.141e+24
2.2 | 9.0294e-19 | 0.0029136 | 5359.526 | 721199.8083 | 5910183.5457 | 0.00029332 | 957.8091 | 160956.6851 | 1402437.3827 | 3.2268e+15 | 5.9356e+21 | 7.9872e+23 | 6.5455e+24 | 3.1449e+14 | 1.0147e+21 | 1.6983e+23 | 1.4781e+24
2.25 | 8.8288e-19 | 0.0042116 | 5623.2452 | 683646.2507 | 5456748.8057 | 0.00047145 | 1232.3784 | 196077.8366 | 1686610.6915 | 4770343049509782 | 6.3692e+21 | 7.7434e+23 | 6.1806e+24 | 5.1442e+14 | 1.3224e+21 | 2.0916e+23 | 1.7963e+24
2.3 | 8.6368e-19 | 0.0059766 | 5873.5493 | 648190.8515 | 5045735.888 | 0.00072616 | 1519.7983 | 229373.7641 | 1949172.8088 | 6919932225625592 | 6.8006e+21 | 7.5049e+23 | 5.8421e+24 | 8.0667e+14 | 1.6516e+21 | 2.4728e+23 | 2.0969e+24
2.35 | 8.4531e-19 | 0.0083366 | 6109.6256 | 614731.8447 | 4672498.2943 | 0.001084 | 1819.3776 | 260946.8316 | 2192128.6634 | 9862248451137244 | 7.2277e+21 | 7.2723e+23 | 5.5276e+24 | 1226228296539124 | 2.0023e+21 | 2.8422e+23 | 2.3811e+24
2.4 | 8.277e-19 | 0.011443 | 6330.8666 | 583167.4643 | 4332968.7946 | 0.0015785 | 2130.3899 | 290894.3143 | 2417265.3406 | 13825108008234004 | 7.6488e+21 | 7.0457e+23 | 5.235e+24 | 1818412208023403 | 2.3742e+21 | 3.2001e+23 | 2.6502e+24
2.45 | 8.1081e-19 | 0.015472 | 6536.8536 | 553397.2704 | 4023578.9191 | 0.0022514 | 2452.083 | 319308.4326 | 2626179.0334 | 19082489168466140 | 8.0622e+21 | 6.8253e+23 | 4.9624e+24 | 2641102137440911 | 2.767e+21 | 3.5469e+23 | 2.9051e+24
2.5 | 7.9459e-19 | 0.020627 | 6727.3377 | 525323.1345 | 3741190.7262 | 0.0031538 | 2783.6877 | 346276.4428 | 2820298.2746 | 25959346498270968 | 8.4664e+21 | 6.6112e+23 | 4.7083e+24 | 3.7671e+15 | 3.1802e+21 | 3.8828e+23 | 3.1469e+24
2.55 | 7.7901e-19 | 0.027138 | 6902.2226 | 498849.9524 | 3483038.8188 | 0.004348 | 3124.4267 | 371880.7699 | 3000904.0132 | 34836111818972800 | 8.8603e+21 | 6.4036e+23 | 4.4711e+24 | 5287034487040423 | 3.6134e+21 | 4.2082e+23 | 3.3764e+24
2.6 | 7.6403e-19 | 0.035262 | 7061.5459 | 473886.1422 | 3246680.9403 | 0.005908 | 3473.521 | 396199.1723 | 3169147.0072 | 46152750745085376 | 9.2425e+21 | 6.2025e+23 | 4.2494e+24 | 7311756051141888 | 4.066e+21 | 4.5233e+23 | 3.5944e+24
2.65 | 7.4961e-19 | 0.045286 | 7205.4623 | 450343.9731 | 3029955.773 | 0.0079217 | 3830.1962 | 419304.9252 | 3326062.925 | 60412252788380704 | 9.6122e+21 | 6.0077e+23 | 4.042e+24 | 9975881139478530 | 4.5373e+21 | 4.8286e+23 | 3.8017e+24
2.7 | 7.3573e-19 | 0.057522 | 7334.227 | 428139.7609 | 2830946.8003 | 0.010492 | 4193.6884 | 441267.0185 | 3472585.4893 | 78183446269423792 | 9.9686e+21 | 5.8192e+23 | 3.8478e+24 | 13440773615923660 | 5.0268e+21 | 5.1243e+23 | 3.9989e+24
2.75 | 7.2235e-19 | 0.07231 | 7448.1803 | 407193.962 | 2647951.284 | 0.013738 | 4563.2486 | 462150.3616 | 3609557.9414 | 1.001e+17 | 1.0311e+22 | 5.637e+23 | 3.6657e+24 | 17897935921109488 | 5.5338e+21 | 5.4107e+23 | 4.1867e+24
2.8 | 7.0946e-19 | 0.090013 | 7547.7335 | 387431.1878 | 2479453.5725 | 0.017796 | 4938.1464 | 482015.9904 | 3737743.0629 | 1.2688e+17 | 1.0639e+22 | 5.461e+23 | 3.4949e+24 | 23572433579424280 | 6.0576e+21 | 5.6881e+23 | 4.3658e+24
2.85 | 6.9701e-19 | 0.11102 | 7633.3557 | 368780.1597 | 2324102.0799 | 0.022822 | 5317.6737 | 500921.274 | 3857831.9542 | 1.5928e+17 | 1.0952e+22 | 5.2909e+23 | 3.3344e+24 | 30726357769831256 | 6.5973e+21 | 5.9569e+23 | 4.5365e+24
2.9 | 6.8499e-19 | 0.13574 | 7705.5621 | 351173.6205 | 2180689.3886 | 0.02899 | 5701.1466 | 518920.1185 | 3970451.7409 | 1.9816e+17 | 1.1249e+22 | 5.1267e+23 | 3.1835e+24 | 39662280582750744 | 7.1524e+21 | 6.2174e+23 | 4.6994e+24
2.95 | 6.7338e-19 | 0.16459 | 7764.9036 | 334548.2129 | 2048135.0129 | 0.036498 | 6087.9082 | 536063.1644 | 4076172.3509 | 2.4442e+17 | 1.1531e+22 | 4.9682e+23 | 3.0416e+24 | 50726656595839936 | 7.7219e+21 | 6.4697e+23 | 4.8551e+24
3 | 6.6216e-19 | 0.19801 | 7811.957 | 318844.3356 | 1925470.4361 | 0.045563 | 6477.3298 | 552397.9781 | 4175512.4871 | 2.9904e+17 | 1.1798e+22 | 4.8152e+23 | 2.9079e+24 | 64313124466287272 | 8.3051e+21 | 6.7143e+23 | 5.0038e+24
3.05 | 6.513e-19 | 0.23646 | 7847.3169 | 304005.9848 | 1811826.0947 | 0.056425 | 6868.8116 | 567969.2361 | 4268944.9004 | 3.6306e+17 | 1.2049e+22 | 4.6677e+23 | 2.7818e+24 | 80865663300891968 | 8.9012e+21 | 6.9514e+23 | 5.146e+24
3.1 | 6.408e-19 | 0.2804 | 7871.5884 | 289980.586 | 1706420.0337 | 0.069347 | 7261.7842 | 582818.9004 | 4356901.0536 | 4.3757e+17 | 1.2284e+22 | 4.5253e+23 | 2.663e+24 | 1.0088e+17 | 9.5096e+21 | 7.1812e+23 | 5.2822e+24
3.15 | 6.3063e-19 | 0.33028 | 7885.3809 | 276718.8218 | 1608547.9982 | 0.084614 | 7655.7085 | 596986.3856 | 4439775.2544 | 5.2373e+17 | 1.2504e+22 | 4.388e+23 | 2.5507e+24 | 1.2491e+17 | 1.0129e+22 | 7.4041e+23 | 5.4125e+24
3.2 | 6.2077e-19 | 0.38657 | 7889.3025 | 264174.4582 | 1517574.7631 | 0.10253 | 8050.0755 | 610508.7176 | 4517928.3234 | 6.2272e+17 | 1.2709e+22 | 4.2556e+23 | 2.4447e+24 | 1.5358e+17 | 1.076e+22 | 7.6201e+23 | 5.5374e+24
3.25 | 6.1122e-19 | 0.44972 | 7883.9556 | 252304.173 | 1432926.5334 | 0.12344 | 8444.407 | 623420.6833 | 4591690.8559 | 7.3577e+17 | 1.2899e+22 | 4.1279e+23 | 2.3444e+24 | 1.8754e+17 | 1.14e+22 | 7.8297e+23 | 5.6571e+24
3.3 | 6.0196e-19 | 0.52019 | 7869.9331 | 241067.3868 | 1354084.2683 | 0.14769 | 8838.2542 | 635754.9723 | 4661366.1259 | 8.6416e+17 | 1.3074e+22 | 4.0047e+23 | 2.2495e+24 | 2.2754e+17 | 1.2049e+22 | 8.033e+23 | 5.772e+24
3.35 | 5.9298e-19 | 0.59842 | 7847.8148 | 230426.1005 | 1280577.8089 | 0.17566 | 9231.1979 | 647542.3095 | 4727232.6778 | 1.0092e+18 | 1.3235e+22 | 3.8859e+23 | 2.1596e+24 | 2.7437e+17 | 1.2707e+22 | 8.2303e+23 | 5.8822e+24
3.4 | 5.8426e-19 | 0.68484 | 7818.1654 | 220344.7373 | 1211980.7021 | 0.20774 | 9622.8474 | 658811.5805 | 4789546.6406 | 1.1721e+18 | 1.3381e+22 | 3.7714e+23 | 2.0744e+24 | 3.289e+17 | 1.3372e+22 | 8.4217e+23 | 5.988e+24
3.45 | 5.7579e-19 | 0.77984 | 7781.532 | 210789.9924 | 1147905.6317 | 0.24435 | 10012.8399 | 669589.9487 | 4848543.7989 | 1.3544e+18 | 1.3515e+22 | 3.6609e+23 | 1.9936e+24 | 3.9207e+17 | 1.4045e+22 | 8.6075e+23 | 6.0897e+24
3.5 | 5.6756e-19 | 0.88381 | 7738.4427 | 201730.6897 | 1088000.3777 | 0.28594 | 10400.8392 | 679902.9658 | 4904441.4492 | 1.5572e+18 | 1.3634e+22 | 3.5543e+23 | 1.917e+24 | 4.6486e+17 | 1.4723e+22 | 8.7879e+23 | 6.1875e+24
[6 empty] | 300 | 900 | 2700 | 8100 |  |  |  |  | 300 | 900 | 2700 | 8100
[6 empty] | In-band exitances (power/area) | [6 empty] | Number of photons (photons emitted/(timeXarea))
Generally, we can say that the amount of power emitted (per unit area) -- and the number of photons emitted (per second per unit area) -- increases with increasing temperature.
Note on A1: Consider the 2.00 – 3.50 µm SWIR band. A. For which of the following temperatures would an ideal object emit the most radiation in the band: 300 K, 900 K, 2700 K, 8100 K? [HINT: remember what an integral represents on a graph.] B. Estimate the power radiated in this band by a blackbody at these four temperatures. C. Estimate the number of photons radiated per second these values represent.

## 2-17
2-17.
A. |  |  |  | Wavelength | Bl(2400 K) | B
Light bulb filament temperature = | 2400 | K |  | 0.4 | 11413.9124 | 0
Wavelength of maximum power |  |  |  | 0.41 | 14537.2686 | 129.7559
per unit area emitted = | 1.2074 | mm | <==Wien's law: lMAX = 2897.8/T | 0.42 | 18250.2021 | 293.6933
(or approximately) | 1.25 | mm | <==Rule of thumb: lMAX = 3000/T | 0.43 | 22607.6514 | 497.9825
|  |  |  | 0.44 | 27661.054 | 749.3261
B. |  |  |  | 0.45 | 33457.3338 | 1054.918
Total power per unit are emitted = | 1881070.3872 | W/m2 | <==Stephan-Boltzmann law: M = sSBT4 | 0.46 | 40038.0209 | 1422.3948
|  |  |  | 0.47 | 47438.5207 | 1859.7775
Diameter of emitting wire = | 0.0005 | m |  | 0.48 | 55687.5427 | 2375.4078
Length of emitting wire = | 0.034 | m |  | 0.49 | 64806.6919 | 2977.879
Surface area of emitting wire = | 5.3407e-05 | m2 | <==Treating wire as a cylinder, but ignoring ends | 0.5 | 74810.2202 | 3675.9635
|  |  |  | 0.51 | 85704.9298 | 4478.5393
Total power emitted = | 100.4625 | W | <==This is the rating of the light bulb | 0.52 | 97490.2173 | 5394.515
|  |  |  | 0.53 | 110158.2446 | 6432.7573
C. |  |  |  | 0.54 | 123694.2204 | 7602.0196
Power per unit area emitted |  |  |  | 0.55 | 138076.7753 | 8910.8746
in visible band = | 49978.7746 | W/m2 | <==Calculation in columns at right | 0.56 | 153278.4138 | 10367.6506
|  |  |  | 0.57 | 169266.0257 | 11980.3728
Power emitted in visible band = | 2.6692 | W |  | 0.58 | 186001.4417 | 13756.7101
|  |  |  | 0.59 | 203442.0178 | 15703.9274
Fraction of bulb's rating = | 2.657% |  | <==If this is all there is in the visible, then | 0.6 | 221541.2354 | 17828.8437
|  |  | there sure is a lot going to waste. | 0.61 | 240249.305 | 20137.7964
D. |  |  |  | 0.62 | 259513.7626 | 22636.6117
Wavelength of "green" light = | 0.555 | mm |  | 0.63 | 279280.0514 | 25330.5808
Green light "bandpass" = | 0.002 | mm |  | 0.64 | 299492.0799 | 28224.4414
|  |  |  | 0.65 | 320092.7515 | 31322.3656
Blackbody emission at 0.555 mm = | 145577.1532 | W/(m2mm) |  | 0.66 | 341024.4611 | 34627.9517
|  |  |  | 0.67 | 362229.5552 | 38144.2217
Green power per unit area emitted = | 291.1543 | W/m2 |  | 0.68 | 383650.753 | 41873.6233
|  |  |  | 0.69 | 405231.5287 | 45818.0347
Green power emitted by bulb = | 0.01555 | W |  | 0.7 | 426916.4523 | 49978.7746
E.
Energy of a green photon = | 3.5792e-19 | J | <==Formula E = hc/l
Number of green photons emitted = | 43444213098652120 | phot/s
Note on A1: The filament of a “100 W” light bulb is a thin tungsten wire about 0.500 mm in diameter (~ 24 AWG) and 3.40 cm long. When turned on, the filament temperature is approximately 2400 K. Assume it is a blackbody radiator. A. At what wavelength is the maximum power per unit area per unit wavelength emitted? B. What is the total power per unit area and the total power emitted? C. Estimate how much power is emitted in the visible band (0.400 – 0.700 µm), and what fraction is this of the bulb’s nominal rating? D. How much power is emitted at 0.555 µm? [Assume a 2.00 nm bandpass.] E. For your last answer, how many photons per second is this?

## 2-19
2-19.
Wavelength | Blackbody | Emissivity | Graybody | A
0.1 | 1.6733e-19 | 0.7 | 1.1713e-19 | Blackbody's radiation peak measured at wavelength = |  | 1.5 | mm
0.2 | 7.8197e-05 | 0.7 | 5.4738e-05 | Using Wein's Displacement Law, its temperature is
0.3 | 2.537 | 0.7 | 1.7759 |  | T = 2897.8/1.50 » | 1931.8667 | K
0.4 | 298.8283 | 0.7 | 209.1798 | But for government work we can just estimate
0.5 | 4058.3378 | 0.7 | 2840.8365 |  | T » 3000/1.50 » | 2000 | K
0.6 | 19532.6513 | 0.7 | 13672.8559
0.7 | 53243.0276 | 0.7 | 37270.1193 | B
0.8 | 103276.6282 | 0.7 | 72293.6397 | Look at the plots below. Multiplying the blackbody
0.9 | 161290.8361 | 0.7 | 112903.5853 | function by a constant value for graybody emissivity
1 | 217973.5666 | 0.7 | 152581.4966 | only has the effect of lowering the curve, but it does
1.1 | 266545.9275 | 0.7 | 186582.1492 | not displace the maximum to a different wavelength.
1.2 | 303584.3302 | 0.7 | 212509.0312 | Hence, if we know that the object we are measuring
1.3 | 328378.3346 | 0.7 | 229864.8342 | is a graybody, then we can estimate its temperature
1.4 | 341910.1182 | 0.7 | 239337.0827 | just by finding the peak of its radiation.
1.5 | 345979.8506 | 0.7 | 242185.8954
1.6 | 342616.2744 | 0.7 | 239831.3921
1.7 | 333741.9977 | 0.7 | 233619.3984
1.8 | 321017.5392 | 0.7 | 224712.2774
1.9 | 305794.0507 | 0.7 | 214055.8355
2 | 289124.2866 | 0.7 | 202387.0006
2.1 | 271800.0014 | 0.7 | 190260.001
2.2 | 254397.5891 | 0.7 | 178078.3124
2.3 | 237322.5717 | 0.7 | 166125.8002
2.4 | 220848.7608 | 0.7 | 154594.1326
2.5 | 205150.7796 | 0.7 | 143605.5457
2.6 | 190330.0777 | 0.7 | 133231.0544
2.7 | 176435.2009 | 0.7 | 123504.6406
2.8 | 163477.2771 | 0.7 | 114434.094
2.9 | 151441.6607 | 0.7 | 106009.1625
3 | 140296.5682 | 0.7 | 98207.5977
3.1 | 129999.4003 | 0.7 | 90999.5802
3.2 | 120501.3073 | 0.7 | 84350.9151
3.3 | 111750.4372 | 0.7 | 78225.3061
3.4 | 103694.2036 | 0.7 | 72585.9425
3.5 | 96280.8319 | 0.7 | 67396.5823
3.6 | 89460.3782 | 0.7 | 62622.2648
3.7 | 83185.3669 | 0.7 | 58229.7569
3.8 | 77411.1551 | 0.7 | 54187.8086
3.9 | 72096.104 | 0.7 | 50467.2728
4 | 67201.6176 | 0.7 | 47041.1323
4.1 | 62692.0897 | 0.7 | 43884.4628
4.2 | 58534.7924 | 0.7 | 40974.3547
4.3 | 54699.7275 | 0.7 | 38289.8092
4.4 | 51159.4576 | 0.7 | 35811.6203
4.5 | 47888.9275 | 0.7 | 33522.2492
4.6 | 44865.2841 | 0.7 | 31405.6989
4.7 | 42067.7002 | 0.7 | 29447.3901
4.8 | 39477.2046 | 0.7 | 27634.0432
4.9 | 37076.5225 | 0.7 | 25953.5658
5 | 34849.9254 | 0.7 | 24394.9478
5.1 | 32783.092 | 0.7 | 22948.1644
5.2 | 30862.9798 | 0.7 | 21604.0859
5.3 | 29077.7078 | 0.7 | 20354.3954
5.4 | 27416.4487 | 0.7 | 19191.5141
5.5 | 25869.3311 | 0.7 | 18108.5317
5.6 | 24427.3503 | 0.7 | 17099.1452
5.7 | 23082.2878 | 0.7 | 16157.6015
5.8 | 21826.6376 | 0.7 | 15278.6463
5.9 | 20653.5405 | 0.7 | 14457.4783
6 | 19556.7235 | 0.7 | 13689.7064
6.1 | 18530.4463 | 0.7 | 12971.3124
6.2 | 17569.452 | 0.7 | 12298.6164
6.3 | 16668.9228 | 0.7 | 11668.246
6.4 | 15824.4401 | 0.7 | 11077.1081
6.5 | 15031.9484 | 0.7 | 10522.3639
6.6 | 14287.7226 | 0.7 | 10001.4058
6.7 | 13588.3387 | 0.7 | 9511.8371
6.8 | 12930.6466 | 0.7 | 9051.4526
6.9 | 12311.7465 | 0.7 | 8618.2225
7 | 11728.9666 | 0.7 | 8210.2766
7.1 | 11179.8436 | 0.7 | 7825.8905
7.2 | 10662.1044 | 0.7 | 7463.4731
7.3 | 10173.6503 | 0.7 | 7121.5552
7.4 | 9712.5418 | 0.7 | 6798.7792
7.5 | 9276.9851 | 0.7 | 6493.8896
7.6 | 8865.3206 | 0.7 | 6205.7245
7.7 | 8476.0111 | 0.7 | 5933.2078
7.8 | 8107.632 | 0.7 | 5675.3424
7.9 | 7758.8622 | 0.7 | 5431.2035
8 | 7428.4755 | 0.7 | 5199.9329
8.1 | 7115.3334 | 0.7 | 4980.7333
8.2 | 6818.3775 | 0.7 | 4772.8642
8.3 | 6536.6238 | 0.7 | 4575.6367
8.4 | 6269.1567 | 0.7 | 4388.4097
8.5 | 6015.1235 | 0.7 | 4210.5864
8.6 | 5773.7295 | 0.7 | 4041.6107
8.7 | 5544.2341 | 0.7 | 3880.9639
8.8 | 5325.9462 | 0.7 | 3728.1624
8.9 | 5118.2206 | 0.7 | 3582.7544
9 | 4920.4547 | 0.7 | 3444.3183
9.1 | 4732.0853 | 0.7 | 3312.4597
9.2 | 4552.5856 | 0.7 | 3186.8099
9.3 | 4381.4628 | 0.7 | 3067.0239
9.4 | 4218.2552 | 0.7 | 2952.7787
9.5 | 4062.5307 | 0.7 | 2843.7715
9.6 | 3913.884 | 0.7 | 2739.7188
9.7 | 3771.9351 | 0.7 | 2640.3545
9.8 | 3636.3272 | 0.7 | 2545.429
9.9 | 3506.7256 | 0.7 | 2454.708
10 | 3382.8159 | 0.7 | 2367.9711
Note on A1: There are several ways to assign a temperature to a radiation emitter. (This is the subject of “pyrometry.”) Any such temperature is presumed to bear some relationship to the true temperature, but is probably not equal to it because all measurement methods assume ideal blackbody or graybody (constant emissivity) conditions. A simple method is to locate the wavelength of peak spectral exitance and deduce the corresponding blackbody temperature using Wien's displacment law (this assumes the ability to locate and measure the radiation peak). A. If we measure that a certain emitter has its radiation peak at a wavelength of 1.50 μm, what is our estimate of its temperature (assuming it is a blackbody)? B. If we determine that the object’s graybody emissivity is 0.700, now what is our estimate of its temperature?

## 2-21
2-21.
Wavelength | Blackbody | Integral | Temperature | ò = 1.0 | ò = 0.9 | ò = 0.8 | ò = 0.7 | ò = 0.6 | ò = 0.5 | ò = 0.4 | ò = 0.3 | ò = 0.2 | ò = 0.1
8 | 321.7844 | 0 | 250 | 45.7379 | 41.1641 | 36.5903 | 32.0165 | 27.4427 | 22.869 | 18.2952 | 13.7214 | 9.1476 | 4.5738
8.01 | 321.2607 | 3.2152 | 260 | 57.1608 | 51.4447 | 45.7286 | 40.0126 | 34.2965 | 28.5804 | 22.8643 | 17.1482 | 11.4322 | 5.7161
8.02 | 320.7369 | 6.4252 | 270 | 70.3192 | 63.2873 | 56.2553 | 49.2234 | 42.1915 | 35.1596 | 28.1277 | 21.0958 | 14.0638 | 7.0319
8.03 | 320.213 | 9.63 | 280 | 85.2939 | 76.7645 | 68.2351 | 59.7057 | 51.1763 | 42.6469 | 34.1175 | 25.5882 | 17.0588 | 8.5294
8.04 | 319.6889 | 12.8295 | 290 | 102.1526 | 91.9373 | 81.7221 | 71.5068 | 61.2916 | 51.0763 | 40.861 | 30.6458 | 20.4305 | 10.2153
8.05 | 319.1647 | 16.0237 | 300 | 120.9504 | 108.8554 | 96.7604 | 84.6653 | 72.5703 | 60.4752 | 48.3802 | 36.2851 | 24.1901 | 12.095
8.06 | 318.6404 | 19.2128 | 310 | 141.7303 | 127.5573 | 113.3843 | 99.2112 | 85.0382 | 70.8652 | 56.6921 | 42.5191 | 28.3461 | 14.173
8.07 | 318.116 | 22.3965 | 320 | 164.524 | 148.0716 | 131.6192 | 115.1668 | 98.7144 | 82.262 | 65.8096 | 49.3572 | 32.9048 | 16.4524
8.08 | 317.5915 | 25.5751 | 330 | 189.3528 | 170.4175 | 151.4822 | 132.5469 | 113.6117 | 94.6764 | 75.7411 | 56.8058 | 37.8706 | 18.9353
8.09 | 317.0669 | 28.7484 | 340 | 216.2283 | 194.6055 | 172.9827 | 151.3598 | 129.737 | 108.1142 | 86.4913 | 64.8685 | 43.2457 | 21.6228
8.1 | 316.5423 | 31.9164 | 350 | 245.1539 | 220.6385 | 196.1231 | 171.6077 | 147.0924 | 122.577 | 98.0616 | 73.5462 | 49.0308 | 24.5154
8.11 | 316.0175 | 35.0792 | 360 | 276.1251 | 248.5126 | 220.9001 | 193.2876 | 165.6751 | 138.0626 | 110.4501 | 82.8375 | 55.225 | 27.6125
8.12 | 315.4928 | 38.2368 | 370 | 309.1308 | 278.2177 | 247.3046 | 216.3916 | 185.4785 | 154.5654 | 123.6523 | 92.7392 | 61.8262 | 30.9131
8.13 | 314.968 | 41.3891 | 380 | 344.1539 | 309.7385 | 275.3231 | 240.9077 | 206.4923 | 172.0769 | 137.6615 | 103.2462 | 68.8308 | 34.4154
8.14 | 314.4431 | 44.5361 | 390 | 381.1722 | 343.055 | 304.9377 | 266.8205 | 228.7033 | 190.5861 | 152.4689 | 114.3517 | 76.2344 | 38.1172
8.15 | 313.9183 | 47.6779 | 400 | 420.1593 | 378.1433 | 336.1274 | 294.1115 | 252.0956 | 210.0796 | 168.0637 | 126.0478 | 84.0319 | 42.0159
8.16 | 313.3934 | 50.8145 | 410 | 461.0849 | 414.9764 | 368.8679 | 322.7594 | 276.651 | 230.5425 | 184.434 | 138.3255 | 92.217 | 46.1085
8.17 | 312.8685 | 53.9458 | 420 | 503.916 | 453.5244 | 403.1328 | 352.7412 | 302.3496 | 251.958 | 201.5664 | 151.1748 | 100.7832 | 50.3916
8.18 | 312.3436 | 57.0719 | 430 | 548.6166 | 493.7549 | 438.8933 | 384.0316 | 329.17 | 274.3083 | 219.4466 | 164.585 | 109.7233 | 54.8617
8.19 | 311.8187 | 60.1927 | 440 | 595.1491 | 535.6342 | 476.1193 | 416.6044 | 357.0895 | 297.5746 | 238.0596 | 178.5447 | 119.0298 | 59.5149
8.2 | 311.2939 | 63.3082 | 450 | 643.4742 | 579.1268 | 514.7794 | 450.4319 | 386.0845 | 321.7371 | 257.3897 | 193.0423 | 128.6948 | 64.3474
8.21 | 310.7691 | 66.4186 | 460 | 693.5513 | 624.1962 | 554.841 | 485.4859 | 416.1308 | 346.7757 | 277.4205 | 208.0654 | 138.7103 | 69.3551
8.22 | 310.2443 | 69.5236 | 470 | 745.3391 | 670.8052 | 596.2713 | 521.7374 | 447.2035 | 372.6696 | 298.1357 | 223.6017 | 149.0678 | 74.5339
8.23 | 309.7196 | 72.6234 | 480 | 798.7958 | 718.9162 | 639.0366 | 559.157 | 479.2775 | 399.3979 | 319.5183 | 239.6387 | 159.7592 | 79.8796
8.24 | 309.1949 | 75.718 | 490 | 853.8791 | 768.4912 | 683.1033 | 597.7154 | 512.3274 | 426.9395 | 341.5516 | 256.1637 | 170.7758 | 85.3879
8.25 | 308.6703 | 78.8073 | 500 | 910.5468 | 819.4922 | 728.4375 | 637.3828 | 546.3281 | 455.2734 | 364.2187 | 273.1641 | 182.1094 | 91.0547
8.26 | 308.1458 | 81.8914 | 510 | 968.757 | 871.8813 | 775.0056 | 678.1299 | 581.2542 | 484.3785 | 387.5028 | 290.6271 | 193.7514 | 96.8757
8.27 | 307.6213 | 84.9703 | 515.2 | 1000 | 899.8259 | 799.8452 | 699.8646 | 599.8839 | 499.9033 | 399.9226 | 299.942 | 199.9613 | 99.9807
8.28 | 307.097 | 88.0438 | 520 | 1028.4677 | 925.6209 | 822.7741 | 719.9274 | 617.0806 | 514.2338 | 411.3871 | 308.5403 | 205.6935 | 102.8468
8.29 | 306.5727 | 91.1122 | 530 | 1089.6376 | 980.6739 | 871.7101 | 762.7464 | 653.7826 | 544.8188 | 435.8551 | 326.8913 | 217.9275 | 108.9638
8.3 | 306.0486 | 94.1753 | 540 | 1152.2261 | 1037.0035 | 921.7809 | 806.5582 | 691.3356 | 576.113 | 460.8904 | 345.6678 | 230.4452 | 115.2226
8.31 | 305.5245 | 97.2332 | 550 | 1216.1928 | 1094.5735 | 972.9543 | 851.335 | 729.7157 | 608.0964 | 486.4771 | 364.8578 | 243.2386 | 121.6193
8.32 | 305.0006 | 100.2858 | 560 | 1281.4985 | 1153.3486 | 1025.1988 | 897.0489 | 768.8991 | 640.7492 | 512.5994 | 384.4495 | 256.2997 | 128.1498
8.33 | 304.4769 | 103.3332 | 570 | 1348.1045 | 1213.294 | 1078.4836 | 943.6731 | 808.8627 | 674.0522 | 539.2418 | 404.4313 | 269.6209 | 134.8104
8.34 | 303.9532 | 106.3753 | 580 | 1415.973 | 1274.3757 | 1132.7784 | 991.1811 | 849.5838 | 707.9865 | 566.3892 | 424.7919 | 283.1946 | 141.5973
8.35 | 303.4297 | 109.4122 | 581.8 | 1428.4099 | 1285.5689 | 1142.7279 | 1000 | 857.0459 | 714.205 | 571.364 | 428.523 | 285.682 | 142.841
8.36 | 302.9064 | 112.4439 | 590 | 1485.0671 | 1336.5604 | 1188.0537 | 1039.547 | 891.0403 | 742.5336 | 594.0268 | 445.5201 | 297.0134 | 148.5067
8.37 | 302.3833 | 115.4704 | 600 | 1555.3509 | 1399.8158 | 1244.2807 | 1088.7456 | 933.2105 | 777.6754 | 622.1404 | 466.6053 | 311.0702 | 155.5351
8.38 | 301.8603 | 118.4916 | 610 | 1626.7893 | 1464.1104 | 1301.4314 | 1138.7525 | 976.0736 | 813.3946 | 650.7157 | 488.0368 | 325.3579 | 162.6789
8.39 | 301.3375 | 121.5076 | 620 | 1699.3482 | 1529.4133 | 1359.4785 | 1189.5437 | 1019.6089 | 849.6741 | 679.7393 | 509.8044 | 339.8696 | 169.9348
8.4 | 300.8148 | 124.5183 | 630 | 1772.9944 | 1595.6949 | 1418.3955 | 1241.096 | 1063.7966 | 886.4972 | 709.1977 | 531.8983 | 354.5989 | 177.2994
8.41 | 300.2924 | 127.5239 | 640 | 1847.6956 | 1662.9261 | 1478.1565 | 1293.3869 | 1108.6174 | 923.8478 | 739.0783 | 554.3087 | 369.5391 | 184.7696
8.42 | 299.7702 | 130.5242 | 650 | 1923.4207 | 1731.0787 | 1538.7366 | 1346.3945 | 1154.0524 | 961.7104 | 769.3683 | 577.0262 | 384.6841 | 192.3421
8.43 | 299.2482 | 133.5193 | 660 | 2000.1393 | 1800.1254 | 1600.1114 | 1400.0975 | 1200.0836 | 1000.0697 | 800.0557 | 600.0418 | 400.0279 | 200.0139
8.44 | 298.7264 | 136.5092 | 670 | 2077.8219 | 1870.0397 | 1662.2575 | 1454.4753 | 1246.6932 | 1038.911 | 831.1288 | 623.3466 | 415.5644 | 207.7822
8.45 | 298.2048 | 139.4938 | 680 | 2156.4401 | 1940.7961 | 1725.1521 | 1509.5081 | 1293.864 | 1078.22 | 862.576 | 646.932 | 431.288 | 215.644
8.46 | 297.6834 | 142.4733 | 690 | 2235.9661 | 2012.3695 | 1788.7729 | 1565.1763 | 1341.5797 | 1117.9831 | 894.3865 | 670.7898 | 447.1932 | 223.5966
8.47 | 297.1623 | 145.4475 | 700 | 2316.3734 | 2084.736 | 1853.0987 | 1621.4614 | 1389.824 | 1158.1867 | 926.5493 | 694.912 | 463.2747 | 231.6373
8.48 | 296.6414 | 148.4165 | 710 | 2397.6359 | 2157.8723 | 1918.1087 | 1678.3451 | 1438.5815 | 1198.8179 | 959.0544 | 719.2908 | 479.5272 | 239.7636
8.49 | 296.1208 | 151.3803 | 720 | 2479.7286 | 2231.7557 | 1983.7829 | 1735.81 | 1487.8372 | 1239.8643 | 991.8914 | 743.9186 | 495.9457 | 247.9729
8.5 | 295.6005 | 154.3389 | 730 | 2562.6273 | 2306.3646 | 2050.1019 | 1793.8391 | 1537.5764 | 1281.3137 | 1025.0509 | 768.7882 | 512.5255 | 256.2627
8.51 | 295.0804 | 157.2923 | 740 | 2646.3086 | 2381.6777 | 2117.0468 | 1852.416 | 1587.7851 | 1323.1543 | 1058.5234 | 793.8926 | 529.2617 | 264.6309
8.52 | 294.5605 | 160.2405 | 750 | 2730.7496 | 2457.6747 | 2184.5997 | 1911.5248 | 1638.4498 | 1365.3748 | 1092.2999 | 819.2249 | 546.1499 | 273.075
8.53 | 294.041 | 163.1835 | 760 | 2815.9287 | 2534.3358 | 2252.7429 | 1971.1501 | 1689.5572 | 1407.9643 | 1126.3715 | 844.7786 | 563.1857 | 281.5929
8.54 | 293.5217 | 166.1213 | 770 | 2901.8244 | 2611.6419 | 2321.4595 | 2031.2771 | 1741.0946 | 1450.9122 | 1160.7297 | 870.5473 | 580.3649 | 290.1824
8.55 | 293.0027 | 169.054 | 780 | 2988.4163 | 2689.5747 | 2390.733 | 2091.8914 | 1793.0498 | 1494.2081 | 1195.3665 | 896.5249 | 597.6833 | 298.8416
8.56 | 292.4841 | 171.9814 | 790 | 3075.6846 | 2768.1161 | 2460.5477 | 2152.9792 | 1845.4107 | 1537.8423 | 1230.2738 | 922.7054 | 615.1369 | 307.5685
8.57 | 291.9657 | 174.9037 | 800 | 3163.6101 | 2847.2491 | 2530.8881 | 2214.5271 | 1898.166 | 1581.805 | 1265.444 | 949.083 | 632.722 | 316.361
8.58 | 291.4476 | 177.8207 | 810 | 3252.1743 | 2926.9568 | 2601.7394 | 2276.522 | 1951.3046 | 1626.0871 | 1300.8697 | 975.6523 | 650.4349 | 325.2174
8.59 | 290.9299 | 180.7326 | 820 | 3341.3592 | 3007.2233 | 2673.0874 | 2338.9515 | 2004.8155 | 1670.6796 | 1336.5437 | 1002.4078 | 668.2718 | 334.1359
8.6 | 290.4124 | 183.6393 | 830 | 3431.1476 | 3088.0329 | 2744.9181 | 2401.8033 | 2058.6886 | 1715.5738 | 1372.4591 | 1029.3443 | 686.2295 | 343.1148
8.61 | 289.8953 | 186.5409 | 840 | 3521.5227 | 3169.3705 | 2817.2182 | 2465.0659 | 2112.9136 | 1760.7614 | 1408.6091 | 1056.4568 | 704.3045 | 352.1523
8.62 | 289.3786 | 189.4372 | 850 | 3612.4684 | 3251.2215 | 2889.9747 | 2528.7279 | 2167.481 | 1806.2342 | 1444.9873 | 1083.7405 | 722.4937 | 361.2468
8.63 | 288.8621 | 192.3284 | 860 | 3703.9688 | 3333.572 | 2963.1751 | 2592.7782 | 2222.3813 | 1851.9844 | 1481.5875 | 1111.1907 | 740.7938 | 370.3969
8.64 | 288.346 | 195.2145 | 870 | 3796.009 | 3416.4081 | 3036.8072 | 2657.2063 | 2277.6054 | 1898.0045 | 1518.4036 | 1138.8027 | 759.2018 | 379.6009
8.65 | 287.8303 | 198.0954 | 880 | 3888.5743 | 3499.7169 | 3110.8595 | 2722.002 | 2333.1446 | 1944.2872 | 1555.4297 | 1166.5723 | 777.7149 | 388.8574
8.66 | 287.3149 | 200.9711 | 890 | 3981.6505 | 3583.4855 | 3185.3204 | 2787.1554 | 2388.9903 | 1990.8253 | 1592.6602 | 1194.4952 | 796.3301 | 398.1651
8.67 | 286.7999 | 203.8417 | 900 | 4075.224 | 3667.7016 | 3260.1792 | 2852.6568 | 2445.1344 | 2037.612 | 1630.0896 | 1222.5672 | 815.0448 | 407.5224
8.68 | 286.2853 | 206.7071 | 910 | 4169.2814 | 3752.3533 | 3335.4251 | 2918.497 | 2501.5688 | 2084.6407 | 1667.7126 | 1250.7844 | 833.8563 | 416.9281
8.69 | 285.771 | 209.5674 | 920 | 4263.81 | 3837.429 | 3411.048 | 2984.667 | 2558.286 | 2131.905 | 1705.524 | 1279.143 | 852.762 | 426.381
8.7 | 285.2571 | 212.4225 | 930 | 4358.7973 | 3922.9176 | 3487.0379 | 3051.1581 | 2615.2784 | 2179.3987 | 1743.5189 | 1307.6392 | 871.7595 | 435.8797
8.71 | 284.7436 | 215.2725 | 940 | 4454.2315 | 4008.8083 | 3563.3852 | 3117.962 | 2672.5389 | 2227.1157 | 1781.6926 | 1336.2694 | 890.8463 | 445.4231
8.72 | 284.2304 | 218.1174 | 950 | 4550.1007 | 4095.0907 | 3640.0806 | 3185.0705 | 2730.0604 | 2275.0504 | 1820.0403 | 1365.0302 | 910.0201 | 455.0101
8.73 | 283.7177 | 220.9571
8.74 | 283.2054 | 223.7917
8.75 | 282.6935 | 226.6212
8.76 | 282.182 | 229.4456
8.77 | 281.6709 | 232.2649
8.78 | 281.1602 | 235.079
8.79 | 280.6499 | 237.8881
8.8 | 280.1401 | 240.692
8.81 | 279.6307 | 243.4909
8.82 | 279.1218 | 246.2846
8.83 | 278.6133 | 249.0733
8.84 | 278.1052 | 251.8569
8.85 | 277.5976 | 254.6354
8.86 | 277.0905 | 257.4089
8.87 | 276.5838 | 260.1772
8.88 | 276.0776 | 262.9405
8.89 | 275.5719 | 265.6988
8.9 | 275.0666 | 268.452
8.91 | 274.5618 | 271.2001
8.92 | 274.0576 | 273.9432
8.93 | 273.5538 | 276.6813
8.94 | 273.0504 | 279.4143
8.95 | 272.5476 | 282.1423
8.96 | 272.0453 | 284.8653
8.97 | 271.5435 | 287.5832
8.98 | 271.0422 | 290.2961
8.99 | 270.5415 | 293.004
9 | 270.0412 | 295.707
9.01 | 269.5414 | 298.4049
9.02 | 269.0422 | 301.0978
9.03 | 268.5435 | 303.7857
9.04 | 268.0454 | 306.4687
9.05 | 267.5478 | 309.1466
9.06 | 267.0507 | 311.8196
9.07 | 266.5542 | 314.4876
9.08 | 266.0582 | 317.1507
9.09 | 265.5627 | 319.8088
9.1 | 265.0679 | 322.462
9.11 | 264.5735 | 325.1102
9.12 | 264.0798 | 327.7534
9.13 | 263.5866 | 330.3918
9.14 | 263.0939 | 333.0252
9.15 | 262.6019 | 335.6537
9.16 | 262.1104 | 338.2772
9.17 | 261.6195 | 340.8959
9.18 | 261.1291 | 343.5096
9.19 | 260.6394 | 346.1184
9.2 | 260.1502 | 348.7224
9.21 | 259.6616 | 351.3215
9.22 | 259.1736 | 353.9156
9.23 | 258.6863 | 356.5049
9.24 | 258.1995 | 359.0894
9.25 | 257.7133 | 361.6689
9.26 | 257.2277 | 364.2436
9.27 | 256.7427 | 366.8135
9.28 | 256.2583 | 369.3785
9.29 | 255.7746 | 371.9386
9.3 | 255.2914 | 374.494
9.31 | 254.8089 | 377.0445
9.32 | 254.3269 | 379.5902
9.33 | 253.8457 | 382.131
9.34 | 253.365 | 384.6671
9.35 | 252.8849 | 387.1983
9.36 | 252.4055 | 389.7248
9.37 | 251.9267 | 392.2464
9.38 | 251.4486 | 394.7633
9.39 | 250.9711 | 397.2754
9.4 | 250.4942 | 399.7827
9.41 | 250.0179 | 402.2853
9.42 | 249.5424 | 404.7831
9.43 | 249.0674 | 407.2761
9.44 | 248.5931 | 409.7645
9.45 | 248.1194 | 412.248
9.46 | 247.6464 | 414.7268
9.47 | 247.1741 | 417.2009
9.48 | 246.7024 | 419.6703
9.49 | 246.2313 | 422.135
9.5 | 245.761 | 424.595
9.51 | 245.2912 | 427.0502
9.52 | 244.8222 | 429.5008
9.53 | 244.3538 | 431.9467
9.54 | 243.886 | 434.3879
9.55 | 243.419 | 436.8244
9.56 | 242.9526 | 439.2562
9.57 | 242.4869 | 441.6834
9.58 | 242.0218 | 444.106
9.59 | 241.5574 | 446.5239
9.6 | 241.0937 | 448.9371
9.61 | 240.6307 | 451.3458
9.62 | 240.1684 | 453.7498
9.63 | 239.7067 | 456.1491
9.64 | 239.2457 | 458.5439
9.65 | 238.7854 | 460.9341
9.66 | 238.3258 | 463.3196
9.67 | 237.8669 | 465.7006
9.68 | 237.4087 | 468.0769
9.69 | 236.9511 | 470.4487
9.7 | 236.4943 | 472.816
9.71 | 236.0381 | 475.1786
9.72 | 235.5827 | 477.5367
9.73 | 235.1279 | 479.8903
9.74 | 234.6738 | 482.2393
9.75 | 234.2204 | 484.5838
9.76 | 233.7678 | 486.9237
9.77 | 233.3158 | 489.2591
9.78 | 232.8645 | 491.59
9.79 | 232.4139 | 493.9164
9.8 | 231.964 | 496.2383
9.81 | 231.5149 | 498.5557
9.82 | 231.0664 | 500.8686
9.83 | 230.6186 | 503.177
9.84 | 230.1716 | 505.481
9.85 | 229.7252 | 507.7805
9.86 | 229.2796 | 510.0755
9.87 | 228.8347 | 512.3661
9.88 | 228.3905 | 514.6522
9.89 | 227.947 | 516.9339
9.9 | 227.5042 | 519.2111
9.91 | 227.0621 | 521.484
9.92 | 226.6207 | 523.7524
9.93 | 226.1801 | 526.0164
9.94 | 225.7402 | 528.276
9.95 | 225.301 | 530.5312
9.96 | 224.8625 | 532.782
9.97 | 224.4247 | 535.0285
9.98 | 223.9876 | 537.2705
9.99 | 223.5513 | 539.5082
10 | 223.1157 | 541.7415
10.01 | 222.6808 | 543.9705
10.02 | 222.2466 | 546.1952
10.03 | 221.8131 | 548.4155
10.04 | 221.3804 | 550.6314
10.05 | 220.9484 | 552.8431
10.06 | 220.5171 | 555.0504
10.07 | 220.0865 | 557.2534
10.08 | 219.6567 | 559.4521
10.09 | 219.2276 | 561.6466
10.1 | 218.7992 | 563.8367
10.11 | 218.3715 | 566.0225
10.12 | 217.9446 | 568.2041
10.13 | 217.5184 | 570.3814
10.14 | 217.0929 | 572.5545
10.15 | 216.6682 | 574.7233
10.16 | 216.2441 | 576.8879
10.17 | 215.8208 | 579.0482
10.18 | 215.3983 | 581.2043
10.19 | 214.9764 | 583.3562
10.2 | 214.5553 | 585.5038
10.21 | 214.135 | 587.6473
10.22 | 213.7153 | 589.7865
10.23 | 213.2964 | 591.9216
10.24 | 212.8782 | 594.0524
10.25 | 212.4607 | 596.1791
10.26 | 212.044 | 598.3017
10.27 | 211.628 | 600.42
10.28 | 211.2127 | 602.5342
10.29 | 210.7982 | 604.6443
10.3 | 210.3844 | 606.7502
10.31 | 209.9713 | 608.852
10.32 | 209.559 | 610.9496
10.33 | 209.1474 | 613.0432
10.34 | 208.7365 | 615.1326
10.35 | 208.3263 | 617.2179
10.36 | 207.9169 | 619.2991
10.37 | 207.5082 | 621.3762
10.38 | 207.1003 | 623.4493
10.39 | 206.693 | 625.5182
10.4 | 206.2866 | 627.5831
10.41 | 205.8808 | 629.644
10.42 | 205.4758 | 631.7008
10.43 | 205.0715 | 633.7535
10.44 | 204.6679 | 635.8022
10.45 | 204.2651 | 637.8469
10.46 | 203.863 | 639.8875
10.47 | 203.4616 | 641.9241
10.48 | 203.0609 | 643.9567
10.49 | 202.661 | 645.9853
10.5 | 202.2619 | 648.01
10.51 | 201.8634 | 650.0306
10.52 | 201.4657 | 652.0472
10.53 | 201.0687 | 654.0599
10.54 | 200.6724 | 656.0686
10.55 | 200.2769 | 658.0734
10.56 | 199.8821 | 660.0742
10.57 | 199.488 | 662.071
10.58 | 199.0947 | 664.0639
10.59 | 198.7021 | 666.0529
10.6 | 198.3102 | 668.038
10.61 | 197.919 | 670.0191
10.62 | 197.5286 | 671.9963
10.63 | 197.1389 | 673.9697
10.64 | 196.7499 | 675.9391
10.65 | 196.3617 | 677.9047
10.66 | 195.9741 | 679.8664
10.67 | 195.5873 | 681.8242
10.68 | 195.2013 | 683.7781
10.69 | 194.8159 | 685.7282
10.7 | 194.4313 | 687.6744
10.71 | 194.0474 | 689.6168
10.72 | 193.6642 | 691.5554
10.73 | 193.2818 | 693.4901
10.74 | 192.9 | 695.421
10.75 | 192.519 | 697.3481
10.76 | 192.1388 | 699.2714
10.77 | 191.7592 | 701.1909
10.78 | 191.3804 | 703.1066
10.79 | 191.0023 | 705.0185
10.8 | 190.6249 | 706.9266
10.81 | 190.2482 | 708.831
10.82 | 189.8722 | 710.7316
10.83 | 189.497 | 712.6285
10.84 | 189.1225 | 714.5216
10.85 | 188.7487 | 716.4109
10.86 | 188.3756 | 718.2965
10.87 | 188.0032 | 720.1784
10.88 | 187.6316 | 722.0566
10.89 | 187.2606 | 723.9311
10.9 | 186.8904 | 725.8018
10.91 | 186.5209 | 727.6689
10.92 | 186.1521 | 729.5322
10.93 | 185.7841 | 731.3919
10.94 | 185.4167 | 733.2479
10.95 | 185.0501 | 735.1003
10.96 | 184.6841 | 736.9489
10.97 | 184.3189 | 738.7939
10.98 | 183.9544 | 740.6353
10.99 | 183.5906 | 742.473
11 | 183.2275 | 744.3071
11.01 | 182.8651 | 746.1376
11.02 | 182.5034 | 747.9644
11.03 | 182.1424 | 749.7877
11.04 | 181.7822 | 751.6073
11.05 | 181.4226 | 753.4233
11.06 | 181.0638 | 755.2357
11.07 | 180.7056 | 757.0446
11.08 | 180.3482 | 758.8499
11.09 | 179.9914 | 760.6516
11.1 | 179.6354 | 762.4497
11.11 | 179.2801 | 764.2443
11.12 | 178.9254 | 766.0353
11.13 | 178.5715 | 767.8228
11.14 | 178.2182 | 769.6067
11.15 | 177.8657 | 771.3871
11.16 | 177.5139 | 773.164
11.17 | 177.1627 | 774.9374
11.18 | 176.8123 | 776.7073
11.19 | 176.4625 | 778.4737
11.2 | 176.1135 | 780.2366
11.21 | 175.7651 | 781.9959
11.22 | 175.4175 | 783.7519
11.23 | 175.0705 | 785.5043
11.24 | 174.7242 | 787.2533
11.25 | 174.3786 | 788.9988
11.26 | 174.0337 | 790.7409
11.27 | 173.6895 | 792.4795
11.28 | 173.346 | 794.2146
11.29 | 173.0032 | 795.9464
11.3 | 172.661 | 797.6747
11.31 | 172.3195 | 799.3996
11.32 | 171.9788 | 801.1211
11.33 | 171.6387 | 802.8392
11.34 | 171.2993 | 804.5539
11.35 | 170.9606 | 806.2652
11.36 | 170.6225 | 807.9731
11.37 | 170.2852 | 809.6776
11.38 | 169.9485 | 811.3788
11.39 | 169.6125 | 813.0766
11.4 | 169.2772 | 814.7711
11.41 | 168.9425 | 816.4622
11.42 | 168.6086 | 818.1499
11.43 | 168.2753 | 819.8343
11.44 | 167.9427 | 821.5154
11.45 | 167.6107 | 823.1932
11.46 | 167.2795 | 824.8676
11.47 | 166.9489 | 826.5388
11.48 | 166.6189 | 828.2066
11.49 | 166.2897 | 829.8712
11.5 | 165.9611 | 831.5324
11.51 | 165.6332 | 833.1904
11.52 | 165.306 | 834.8451
11.53 | 164.9794 | 836.4965
11.54 | 164.6535 | 838.1447
11.55 | 164.3282 | 839.7896
11.56 | 164.0036 | 841.4312
11.57 | 163.6797 | 843.0697
11.58 | 163.3565 | 844.7048
11.59 | 163.0339 | 846.3368
11.6 | 162.7119 | 847.9655
11.61 | 162.3907 | 849.591
11.62 | 162.0701 | 851.2133
11.63 | 161.7501 | 852.8324
11.64 | 161.4308 | 854.4483
11.65 | 161.1122 | 856.0611
11.66 | 160.7942 | 857.6706
11.67 | 160.4768 | 859.2769
11.68 | 160.1602 | 860.8801
11.69 | 159.8441 | 862.4801
11.7 | 159.5288 | 864.077
11.71 | 159.214 | 865.6707
11.72 | 158.8999 | 867.2613
11.73 | 158.5865 | 868.8487
11.74 | 158.2737 | 870.433
11.75 | 157.9616 | 872.0142
11.76 | 157.6501 | 873.5923
11.77 | 157.3393 | 875.1672
11.78 | 157.0291 | 876.7391
11.79 | 156.7195 | 878.3078
11.8 | 156.4106 | 879.8734
11.81 | 156.1023 | 881.436
11.82 | 155.7946 | 882.9955
11.83 | 155.4876 | 884.5519
11.84 | 155.1813 | 886.1053
11.85 | 154.8755 | 887.6555
11.86 | 154.5705 | 889.2028
11.87 | 154.266 | 890.7469
11.88 | 153.9622 | 892.2881
11.89 | 153.659 | 893.8262
11.9 | 153.3564 | 895.3613
11.91 | 153.0545 | 896.8933
11.92 | 152.7532 | 898.4224
11.93 | 152.4525 | 899.9484
11.94 | 152.1524 | 901.4714
11.95 | 151.853 | 902.9914
11.96 | 151.5542 | 904.5085
11.97 | 151.2561 | 906.0225
11.98 | 150.9585 | 907.5336
11.99 | 150.6616 | 909.0417
12 | 150.3653 | 910.5468
Note on A1: In practice real sensors do not measure all of the energy emitted, but only that in a finite bandpass. Nonetheless, a method similar to Problem 2-20 could be applied in a bandpass where a blackbody temperature is assigned to an (assumed) graybody radiator. That is, a graybody has an exitance equal to that of the plackbody (in the bandpass). Use the Planck function to estimate the brightness temperature of a source with emissivity 0.700 whose spectral exitance in a 4.00 μm bandpass in the thermal infrared (8.00 – 12.0 m) is measured to be 1000 Wm-2.

## 2-23
2-23.
The plots of blackbody and material functions, and their comparison are below. The left plots are log-log, but it is more instructive to turn off the logarithms on the y-axis.
WAVELENGTH | Emissivity | Blackbody | Object
0.1 | 0.999 | 5.7006e-08 | 5.6949e-08
0.11 | 0.999 | 2.7633e-06 | 2.7605e-06
0.12 | 0.999 | 6.7538e-05 | 6.747e-05
0.13 | 0.999 | 0.00097762 | 0.00097664
0.14 | 0.999 | 0.0093983 | 0.0093889
0.15 | 0.999 | 0.065242 | 0.065177
0.16 | 0.999 | 0.34815 | 0.3478
0.17 | 0.999 | 1.4978 | 1.4963
0.18 | 0.999 | 5.3906 | 5.3852
0.19 | 0.999 | 16.708 | 16.6913
0.2 | 0.999 | 45.6418 | 45.5962
0.21 | 0.999 | 111.9601 | 111.8482
0.22 | 0.999 | 250.4003 | 250.1499
0.23 | 0.999 | 517.0301 | 516.5131
0.24 | 0.999 | 995.9136 | 994.9177
0.25 | 0.999 | 1805.2231 | 1803.4178
0.26 | 0.37133 | 3101.9052 | 1151.8391
0.27 | 0.14314 | 5084.14 | 727.7519
0.28 | 0.057125 | 7991.0846 | 456.4908
0.29 | 0.023544 | 12099.7151 | 284.8804
0.3 | 0.01 | 17718.9033 | 177.189
0.31 | 0.01 | 25181.1375 | 251.8114
0.32 | 0.01 | 34832.4964 | 348.325
0.33 | 0.01 | 47021.5864 | 470.2159
0.34 | 0.01 | 62088.1741 | 620.8817
0.35 | 0.01 | 80352.19 | 803.5219
0.36 | 0.01 | 102103.6798 | 1021.0368
0.37 | 0.01 | 127594.1431 | 1275.9414
0.38 | 0.01 | 157029.559 | 1570.2956
0.39 | 0.01 | 190565.2577 | 1905.6526
0.4 | 0.01 | 228302.6741 | 2283.0267
0.41 | 0.01 | 270287.9162 | 2702.8792
0.42 | 0.01 | 316512.0055 | 3165.1201
0.43 | 0.01 | 366912.587 | 3669.1259
0.44 | 0.01 | 421376.8778 | 4213.7688
0.45 | 0.01 | 479745.6076 | 4797.4561
0.46 | 0.01 | 541817.7048 | 5418.177
0.47 | 0.01 | 607355.4945 | 6073.5549
0.48 | 0.01 | 676090.1959 | 6760.902
0.49 | 0.01 | 747727.5321 | 7477.2753
0.5 | 0.01 | 821953.2904 | 8219.5329
0.51 | 0.01 | 898438.7048 | 8984.387
0.52 | 0.01 | 976845.5552 | 9768.4556
0.53 | 0.01 | 1056830.9077 | 10568.3091
0.54 | 0.01 | 1138051.44 | 11380.5144
0.55 | 0.01 | 1220167.3198 | 12201.6732
0.56 | 0.01 | 1302845.6185 | 13028.4562
0.57 | 0.01 | 1385763.259 | 13857.6326
0.58 | 0.01 | 1468609.5074 | 14686.0951
0.59 | 0.01 | 1551088.0256 | 15510.8803
0.6 | 0.01 | 1632918.5123 | 16329.1851
0.61 | 0.01 | 1713837.9596 | 17138.3796
0.62 | 0.01 | 1793601.5614 | 17936.0156
0.63 | 0.01 | 1871983.304 | 18719.833
0.64 | 0.01 | 1948776.2776 | 19487.7628
0.65 | 0.01 | 2023792.7405 | 20237.9274
0.66 | 0.01 | 2096863.97 | 20968.6397
0.67 | 0.01 | 2167839.9319 | 21678.3993
0.68 | 0.01 | 2236588.7977 | 22365.888
0.69 | 0.01 | 2302996.3367 | 23029.9634
0.7 | 0.01 | 2366965.2075 | 23669.6521
0.71 | 0.01 | 2428414.172 | 24284.1417
0.72 | 0.01 | 2487277.252 | 24872.7725
0.73 | 0.01 | 2543502.8443 | 25435.0284
0.74 | 0.01 | 2597052.8123 | 25970.5281
0.75 | 0.01 | 2647901.5654 | 26479.0157
0.76 | 0.01 | 2696035.1386 | 26960.3514
0.77 | 0.01 | 2741450.2811 | 27414.5028
0.78 | 0.01 | 2784153.5635 | 27841.5356
0.79 | 0.01 | 2824160.5079 | 28241.6051
0.8 | 0.01 | 2861494.748 | 28614.9475
0.81 | 0.01 | 2896187.222 | 28961.8722
0.82 | 0.01 | 2928275.4028 | 29282.754
0.83 | 0.01 | 2957802.5659 | 29578.0257
0.84 | 0.01 | 2984817.0976 | 29848.171
0.85 | 0.01 | 3009371.8446 | 30093.7184
0.86 | 0.01 | 3031523.5037 | 30315.235
0.87 | 0.01 | 3051332.0532 | 30513.3205
0.88 | 0.01 | 3068860.2235 | 30688.6022
0.89 | 0.01 | 3084173.0082 | 30841.7301
0.9 | 0.01 | 3097337.2122 | 30973.3721
0.91 | 0.01 | 3108421.0372 | 31084.2104
0.92 | 0.01 | 3117493.7019 | 31174.937
0.93 | 0.01 | 3124625.0962 | 31246.251
0.94 | 0.01 | 3129885.4671 | 31298.8547
0.95 | 0.01 | 3133345.135 | 31333.4513
0.96 | 0.01 | 3135074.2378 | 31350.7424
0.97 | 0.01 | 3135142.5025 | 31351.425
0.98 | 0.01 | 3133619.0411 | 31336.1904
0.99 | 0.01 | 3130572.1704 | 31305.7217
1 | 0.01 | 3126069.2525 | 31260.6925
1.01 | 0.010581 | 3120176.5565 | 33015.6388
1.02 | 0.01119 | 3112959.1375 | 34834.7508
1.03 | 0.011828 | 3104480.7339 | 36718.9239
1.04 | 0.012495 | 3094803.6797 | 38669.0306
1.05 | 0.013193 | 3083988.8309 | 40685.9206
1.06 | 0.013922 | 3072095.5056 | 42770.4208
1.07 | 0.014685 | 3059181.436 | 44923.3355
1.08 | 0.015481 | 3045302.731 | 47145.4466
1.09 | 0.016313 | 3030513.8488 | 49437.514
1.1 | 0.017182 | 3014867.5781 | 51800.2753
1.11 | 0.018088 | 2998415.0277 | 54234.4466
1.12 | 0.019033 | 2981205.6233 | 56740.7224
1.13 | 0.020018 | 2963287.1098 | 59319.776
1.14 | 0.021045 | 2944705.5604 | 61972.2599
1.15 | 0.022115 | 2925505.3901 | 64698.8059
1.16 | 0.02323 | 2905729.3737 | 67500.0254
1.17 | 0.02439 | 2885418.6674 | 70376.51
1.18 | 0.025598 | 2864612.8345 | 73328.8318
1.19 | 0.026855 | 2843349.8731 | 76357.5432
1.2 | 0.028162 | 2821666.2468 | 79463.178
1.21 | 0.029521 | 2799596.9172 | 82646.2513
1.22 | 0.030933 | 2777175.3783 | 85907.26
1.23 | 0.032401 | 2754433.6923 | 89246.6832
1.24 | 0.033926 | 2731402.5262 | 92664.9823
1.25 | 0.035509 | 2708111.1897 | 96162.6017
1.26 | 0.037153 | 2684587.6733 | 99739.9691
1.27 | 0.038859 | 2660858.6874 | 103397.4956
1.28 | 0.040629 | 2636949.7005 | 107135.5764
1.29 | 0.042464 | 2612884.9792 | 110954.5911
1.3 | 0.044368 | 2588687.6261 | 114854.9036
1.31 | 0.046341 | 2564379.6192 | 118836.8633
1.32 | 0.048386 | 2539981.8498 | 122900.8047
1.33 | 0.050505 | 2515514.1609 | 127047.0482
1.34 | 0.0527 | 2490995.384 | 131275.9002
1.35 | 0.054973 | 2466443.3765 | 135587.6536
1.36 | 0.057326 | 2441875.0573 | 139982.588
1.37 | 0.059761 | 2417306.4426 | 144460.9702
1.38 | 0.062281 | 2392752.6807 | 149023.0544
1.39 | 0.064888 | 2368228.0853 | 153669.0827
1.4 | 0.067584 | 2343746.1691 | 158399.2852
1.41 | 0.070371 | 2319319.6759 | 163213.8803
1.42 | 0.073253 | 2294960.6117 | 168113.0753
1.43 | 0.076231 | 2270680.2755 | 173097.0664
1.44 | 0.079309 | 2246489.2887 | 178166.0394
1.45 | 0.082488 | 2222397.6237 | 183320.1693
1.46 | 0.085771 | 2198414.6319 | 188559.6214
1.47 | 0.089161 | 2174549.0705 | 193884.551
1.48 | 0.092661 | 2150809.1286 | 199295.1039
1.49 | 0.096273 | 2127202.4524 | 204791.4167
1.5 | 0.1 | 2103736.1693 | 210373.6169
1.51 | 0.1 | 2080416.9116 | 208041.6912
1.52 | 0.1 | 2057250.8389 | 205725.0839
1.53 | 0.1 | 2034243.6603 | 203424.366
1.54 | 0.1 | 2011400.6548 | 201140.0655
1.55 | 0.1 | 1988726.692 | 198872.6692
1.56 | 0.1 | 1966226.2515 | 196622.6251
1.57 | 0.1 | 1943903.4413 | 194390.3441
1.58 | 0.1 | 1921762.0162 | 192176.2016
1.59 | 0.1 | 1899805.3949 | 189980.5395
1.6 | 0.1 | 1878036.6762 | 187803.6676
1.61 | 0.1 | 1856458.6558 | 185645.8656
1.62 | 0.1 | 1835073.8406 | 183507.3841
1.63 | 0.1 | 1813884.464 | 181388.4464
1.64 | 0.1 | 1792892.4998 | 179289.25
1.65 | 0.1 | 1772099.6754 | 177209.9675
1.66 | 0.1 | 1751507.4851 | 175150.7485
1.67 | 0.1 | 1731117.202 | 173111.7202
1.68 | 0.1 | 1710929.8902 | 171092.989
1.69 | 0.1 | 1690946.4158 | 169094.6416
1.7 | 0.1 | 1671167.4578 | 167116.7458
1.71 | 0.1 | 1651593.5187 | 165159.3519
1.72 | 0.1 | 1632224.9337 | 163222.4934
1.73 | 0.1 | 1613061.8811 | 161306.1881
1.74 | 0.1 | 1594104.3903 | 159410.439
1.75 | 0.1 | 1575352.3511 | 157535.2351
1.76 | 0.1 | 1556805.5218 | 155680.5522
1.77 | 0.1 | 1538463.5367 | 153846.3537
1.78 | 0.1 | 1520325.914 | 152032.5914
1.79 | 0.1 | 1502392.0628 | 150239.2063
1.8 | 0.1 | 1484661.2896 | 148466.129
1.81 | 0.1 | 1467132.8052 | 146713.2805
1.82 | 0.1 | 1449805.7308 | 144980.5731
1.83 | 0.1 | 1432679.1036 | 143267.9104
1.84 | 0.1 | 1415751.8828 | 141575.1883
1.85 | 0.1 | 1399022.9544 | 139902.2954
1.86 | 0.1 | 1382491.1369 | 138249.1137
1.87 | 0.1 | 1366155.1858 | 136615.5186
1.88 | 0.1 | 1350013.798 | 135001.3798
1.89 | 0.1 | 1334065.6166 | 133406.5617
1.9 | 0.1 | 1318309.2347 | 131830.9235
1.91 | 0.1 | 1302743.1995 | 130274.3199
1.92 | 0.1 | 1287366.016 | 128736.6016
1.93 | 0.1 | 1272176.1505 | 127217.6151
1.94 | 0.1 | 1257172.0342 | 125717.2034
1.95 | 0.1 | 1242352.0661 | 124235.2066
1.96 | 0.1 | 1227714.6161 | 122771.4616
1.97 | 0.1 | 1213258.0281 | 121325.8028
1.98 | 0.1 | 1198980.6223 | 119898.0622
1.99 | 0.1 | 1184880.6983 | 118488.0698
2 | 0.1 | 1170956.5371 | 117095.6537
2.01 | 0.1 | 1157206.4036 | 115720.6404
2.02 | 0.1 | 1143628.549 | 114362.8549
2.03 | 0.1 | 1130221.2122 | 113022.1212
2.04 | 0.1 | 1116982.6226 | 111698.2623
2.05 | 0.1 | 1103911.0013 | 110391.1001
2.06 | 0.1 | 1091004.563 | 109100.4563
2.07 | 0.1 | 1078261.518 | 107826.1518
2.08 | 0.1 | 1065680.0731 | 106568.0073
2.09 | 0.1 | 1053258.4336 | 105325.8434
2.1 | 0.1 | 1040994.8045 | 104099.4805
2.11 | 0.1 | 1028887.3917 | 102888.7392
2.12 | 0.1 | 1016934.4031 | 101693.4403
2.13 | 0.1 | 1005134.0502 | 100513.405
2.14 | 0.1 | 993484.5487 | 99348.4549
2.15 | 0.1 | 981984.1197 | 98198.412
2.16 | 0.1 | 970630.9906 | 97063.0991
2.17 | 0.1 | 959423.3961 | 95942.3396
2.18 | 0.1 | 948359.5787 | 94835.9579
2.19 | 0.1 | 937437.7897 | 93743.779
2.2 | 0.1 | 926656.29 | 92665.629
2.21 | 0.1 | 916013.3505 | 91601.3351
2.22 | 0.1 | 905507.253 | 90550.7253
2.23 | 0.1 | 895136.2904 | 89513.629
2.24 | 0.1 | 884898.7675 | 88489.8768
2.25 | 0.1 | 874793.0016 | 87479.3002
2.26 | 0.1 | 864817.3226 | 86481.7323
2.27 | 0.1 | 854970.0736 | 85497.0074
2.28 | 0.1 | 845249.6113 | 84524.9611
2.29 | 0.1 | 835654.3064 | 83565.4306
2.3 | 0.1 | 826182.5435 | 82618.2544
2.31 | 0.1 | 816832.7222 | 81683.2722
2.32 | 0.1 | 807603.2563 | 80760.3256
2.33 | 0.1 | 798492.5751 | 79849.2575
2.34 | 0.1 | 789499.1228 | 78949.9123
2.35 | 0.1 | 780621.359 | 78062.1359
2.36 | 0.1 | 771857.759 | 77185.7759
2.37 | 0.1 | 763206.8137 | 76320.6814
2.38 | 0.1 | 754667.0297 | 75466.703
2.39 | 0.1 | 746236.9296 | 74623.693
2.4 | 0.1 | 737915.0519 | 73791.5052
2.41 | 0.1 | 729699.9513 | 72969.9951
2.42 | 0.1 | 721590.1985 | 72159.0199
2.43 | 0.1 | 713584.3804 | 71358.438
2.44 | 0.1 | 705681.0998 | 70568.11
2.45 | 0.1 | 697878.9761 | 69787.8976
2.46 | 0.1 | 690176.6445 | 69017.6644
2.47 | 0.1 | 682572.7564 | 68257.2756
2.48 | 0.1 | 675065.9796 | 67506.598
2.49 | 0.1 | 667654.9976 | 66765.4998
2.5 | 0.1 | 660338.5102 | 66033.851
2.51 | 0.1 | 653115.2331 | 65311.5233
2.52 | 0.1 | 645983.8978 | 64598.3898
2.53 | 0.1 | 638943.2519 | 63894.3252
2.54 | 0.1 | 631992.0586 | 63199.2059
2.55 | 0.1 | 625129.0967 | 62512.9097
2.56 | 0.1 | 618353.1609 | 61835.3161
2.57 | 0.1 | 611663.0611 | 61166.3061
2.58 | 0.1 | 605057.6227 | 60505.7623
2.59 | 0.1 | 598535.6863 | 59853.5686
2.6 | 0.1 | 592096.1079 | 59209.6108
2.61 | 0.1 | 585737.7584 | 58573.7758
2.62 | 0.1 | 579459.5237 | 57945.9524
2.63 | 0.1 | 573260.3043 | 57326.0304
2.64 | 0.1 | 567139.0156 | 56713.9016
2.65 | 0.1 | 561094.5876 | 56109.4588
2.66 | 0.1 | 555125.9645 | 55512.5964
2.67 | 0.1 | 549232.105 | 54923.2105
2.68 | 0.1 | 543411.9818 | 54341.1982
2.69 | 0.1 | 537664.5818 | 53766.4582
2.7 | 0.1 | 531988.9055 | 53198.8905
2.71 | 0.1 | 526383.9672 | 52638.3967
2.72 | 0.1 | 520848.795 | 52084.8795
2.73 | 0.1 | 515382.4302 | 51538.243
2.74 | 0.1 | 509983.9275 | 50998.3928
2.75 | 0.1 | 504652.3546 | 50465.2355
2.76 | 0.1 | 499386.7924 | 49938.6792
2.77 | 0.1 | 494186.3345 | 49418.6335
2.78 | 0.1 | 489050.0872 | 48905.0087
2.79 | 0.1 | 483977.1694 | 48397.7169
2.8 | 0.1 | 478966.7124 | 47896.6712
2.81 | 0.1 | 474017.8597 | 47401.786
2.82 | 0.1 | 469129.7669 | 46912.9767
2.83 | 0.1 | 464301.6017 | 46430.1602
2.84 | 0.1 | 459532.5433 | 45953.2543
2.85 | 0.1 | 454821.7828 | 45482.1783
2.86 | 0.1 | 450168.5228 | 45016.8523
2.87 | 0.1 | 445571.9772 | 44557.1977
2.88 | 0.1 | 441031.3711 | 44103.1371
2.89 | 0.1 | 436545.9407 | 43654.5941
2.9 | 0.1 | 432114.933 | 43211.4933
2.91 | 0.1 | 427737.606 | 42773.7606
2.92 | 0.1 | 423413.2283 | 42341.3228
2.93 | 0.1 | 419141.0788 | 41914.1079
2.94 | 0.1 | 414920.4469 | 41492.0447
2.95 | 0.1 | 410750.6323 | 41075.0632
2.96 | 0.1 | 406630.9447 | 40663.0945
2.97 | 0.1 | 402560.7035 | 40256.0704
2.98 | 0.1 | 398539.2384 | 39853.9238
2.99 | 0.1 | 394565.8883 | 39456.5888
3 | 0.1 | 390640.002 | 39064.0002
3.01 | 0.1027 | 386760.9373 | 39720.0879
3.02 | 0.10546 | 382928.0617 | 40384.4357
3.03 | 0.10829 | 379140.7516 | 41057.1131
3.04 | 0.11118 | 375398.3925 | 41738.1893
3.05 | 0.11414 | 371700.3786 | 42427.7343
3.06 | 0.11718 | 368046.1131 | 43125.818
3.07 | 0.12028 | 364435.0077 | 43832.5109
3.08 | 0.12345 | 360866.4827 | 44547.8836
3.09 | 0.12669 | 357339.9666 | 45272.007
3.1 | 0.13001 | 353854.8964 | 46004.9523
3.11 | 0.13341 | 350410.7172 | 46746.791
3.12 | 0.13688 | 347006.882 | 47497.595
3.13 | 0.14043 | 343642.8518 | 48257.4364
3.14 | 0.14406 | 340318.0954 | 49026.3874
3.15 | 0.14777 | 337032.0892 | 49804.5208
3.16 | 0.15157 | 333784.3174 | 50591.9096
3.17 | 0.15545 | 330574.2714 | 51388.6268
3.18 | 0.15942 | 327401.4502 | 52194.7462
3.19 | 0.16348 | 324265.3597 | 53010.3415
3.2 | 0.16763 | 321165.5132 | 53835.4867
3.21 | 0.17186 | 318101.4312 | 54670.2564
3.22 | 0.1762 | 315072.6406 | 55514.7251
3.23 | 0.18062 | 312078.6756 | 56368.9679
3.24 | 0.18515 | 309119.077 | 57233.0599
3.25 | 0.18977 | 306193.3921 | 58107.0768
3.26 | 0.1945 | 303301.1748 | 58991.0944
3.27 | 0.19932 | 300441.9855 | 59885.1888
3.28 | 0.20426 | 297615.3909 | 60789.4363
3.29 | 0.20929 | 294820.9638 | 61703.9138
3.3 | 0.21444 | 292058.2833 | 62628.6981
3.31 | 0.2197 | 289326.9346 | 63563.8666
3.32 | 0.22506 | 286626.5087 | 64509.4967
3.33 | 0.23055 | 283956.6025 | 65465.6665
3.34 | 0.23615 | 281316.8189 | 66432.4539
3.35 | 0.24187 | 278706.7662 | 67409.9375
3.36 | 0.24771 | 276126.0584 | 68398.1959
3.37 | 0.25367 | 273574.3153 | 69397.3081
3.38 | 0.25976 | 271051.1617 | 70407.3534
3.39 | 0.26597 | 268556.2281 | 71428.4114
3.4 | 0.27232 | 266089.1502 | 72460.562
3.41 | 0.27879 | 263649.5688 | 73503.8853
3.42 | 0.28541 | 261237.13 | 74558.4618
3.43 | 0.29215 | 258851.4847 | 75624.3722
3.44 | 0.29904 | 256492.289 | 76701.6974
3.45 | 0.30607 | 254159.2038 | 77790.5189
3.46 | 0.31324 | 251851.8949 | 78890.9182
3.47 | 0.32056 | 249570.0328 | 80002.9771
3.48 | 0.32803 | 247313.2926 | 81126.7779
3.49 | 0.33565 | 245081.3541 | 82262.4031
3.5 | 0.34343 | 242873.9016 | 83409.9352
3.51 | 0.35136 | 240690.6239 | 84569.4575
3.52 | 0.35945 | 238531.2143 | 85741.0532
3.53 | 0.36771 | 236395.3701 | 86924.8059
3.54 | 0.37613 | 234282.7933 | 88120.7996
3.55 | 0.38472 | 232193.1898 | 89329.1183
3.56 | 0.39348 | 230126.2698 | 90549.8466
3.57 | 0.40241 | 228081.7474 | 91783.0693
3.58 | 0.41152 | 226059.3411 | 93028.8714
3.59 | 0.42082 | 224058.7728 | 94287.3382
3.6 | 0.43029 | 222079.7688 | 95558.5554
3.61 | 0.43995 | 220122.059 | 96842.6089
3.62 | 0.4498 | 218185.3771 | 98139.5848
3.63 | 0.45984 | 216269.4606 | 99449.5697
3.64 | 0.47008 | 214374.0505 | 100772.6504
3.65 | 0.48052 | 212498.8917 | 102108.9139
3.66 | 0.49115 | 210643.7323 | 103458.4475
3.67 | 0.502 | 208808.3242 | 104821.339
3.68 | 0.51305 | 206992.4226 | 106197.6762
3.69 | 0.52432 | 205195.7862 | 107587.5474
3.7 | 0.5358 | 203418.1769 | 108991.0411
3.71 | 0.5475 | 201659.3601 | 110408.2461
3.72 | 0.55942 | 199919.1043 | 111839.2514
3.73 | 0.57157 | 198197.1813 | 113284.1464
3.74 | 0.58395 | 196493.3659 | 114743.0209
3.75 | 0.59657 | 194807.4362 | 116215.9647
3.76 | 0.60942 | 193139.1732 | 117703.068
3.77 | 0.62252 | 191488.361 | 119204.4215
3.78 | 0.63586 | 189854.7867 | 120720.1159
3.79 | 0.64944 | 188238.2402 | 122250.2423
3.8 | 0.66329 | 186638.5143 | 123794.8921
3.81 | 0.67739 | 185055.4048 | 125354.157
3.82 | 0.69175 | 183488.7102 | 126928.1289
3.83 | 0.70638 | 181938.2316 | 128516.9002
3.84 | 0.72127 | 180403.7731 | 130120.5633
3.85 | 0.73645 | 178885.1412 | 131739.2111
3.86 | 0.7519 | 177382.1452 | 133372.9366
3.87 | 0.76763 | 175894.597 | 135021.8334
3.88 | 0.78365 | 174422.3109 | 136685.995
3.89 | 0.79996 | 172965.1039 | 138365.5156
3.9 | 0.81657 | 171522.7954 | 140060.4892
3.91 | 0.83348 | 170095.2071 | 141771.0106
3.92 | 0.8507 | 168682.1635 | 143497.1745
3.93 | 0.86822 | 167283.491 | 145239.0762
3.94 | 0.88606 | 165899.0187 | 146996.8109
3.95 | 0.90422 | 164528.5777 | 148770.4744
3.96 | 0.92271 | 163172.0017 | 150560.1628
3.97 | 0.94152 | 161829.1263 | 152365.9723
3.98 | 0.96067 | 160499.7895 | 154187.9995
3.99 | 0.98016 | 159183.8316 | 156026.3412
4 | 0.999 | 157881.0946 | 157723.2135
4.01 | 0.999 | 156591.423 | 156434.8316
4.02 | 0.999 | 155314.6633 | 155159.3486
4.03 | 0.999 | 154050.6639 | 153896.6132
4.04 | 0.999 | 152799.2753 | 152646.476
4.05 | 0.999 | 151560.3501 | 151408.7897
4.06 | 0.999 | 150333.7426 | 150183.4088
4.07 | 0.999 | 149119.3092 | 148970.1899
4.08 | 0.999 | 147916.9082 | 147768.9913
4.09 | 0.999 | 146726.3998 | 146579.6734
4.1 | 0.999 | 145547.646 | 145402.0983
4.11 | 0.999 | 144380.5104 | 144236.1299
4.12 | 0.999 | 143224.8588 | 143081.634
4.13 | 0.999 | 142080.5585 | 141938.478
4.14 | 0.999 | 140947.4786 | 140806.5312
4.15 | 0.999 | 139825.4899 | 139685.6645
4.16 | 0.999 | 138714.465 | 138575.7505
4.17 | 0.999 | 137614.2779 | 137476.6636
4.18 | 0.999 | 136524.8045 | 136388.2797
4.19 | 0.999 | 135445.9222 | 135310.4763
4.2 | 0.999 | 134377.5101 | 134243.1326
4.21 | 0.999 | 133319.4487 | 133186.1292
4.22 | 0.999 | 132271.6202 | 132139.3486
4.23 | 0.999 | 131233.9082 | 131102.6743
4.24 | 0.999 | 130206.198 | 130075.9918
4.25 | 0.999 | 129188.3762 | 129059.1878
4.26 | 0.999 | 128180.3308 | 128052.1505
4.27 | 0.999 | 127181.9515 | 127054.7696
4.28 | 0.999 | 126193.1293 | 126066.9362
4.29 | 0.999 | 125213.7565 | 125088.5427
4.3 | 0.999 | 124243.7268 | 124119.4831
4.31 | 0.999 | 123282.9355 | 123159.6525
4.32 | 0.999 | 122331.2789 | 122208.9476
4.33 | 0.999 | 121388.6549 | 121267.2662
4.34 | 0.999 | 120454.9625 | 120334.5075
4.35 | 0.999 | 119530.1021 | 119410.572
4.36 | 0.999 | 118613.9753 | 118495.3613
4.37 | 0.999 | 117706.4851 | 117588.7786
4.38 | 0.999 | 116807.5356 | 116690.728
4.39 | 0.999 | 115917.032 | 115801.115
4.4 | 0.999 | 115034.881 | 114919.8461
4.41 | 0.999 | 114160.9902 | 114046.8292
4.42 | 0.999 | 113295.2685 | 113181.9733
4.43 | 0.999 | 112437.626 | 112325.1883
4.44 | 0.999 | 111587.9737 | 111476.3857
4.45 | 0.999 | 110746.224 | 110635.4778
4.46 | 0.999 | 109912.2902 | 109802.3779
4.47 | 0.999 | 109086.0868 | 108977.0007
4.48 | 0.999 | 108267.5293 | 108159.2618
4.49 | 0.999 | 107456.5343 | 107349.0778
4.5 | 0.999 | 106653.0194 | 106546.3663
4.51 | 0.999 | 105856.9032 | 105751.0463
4.52 | 0.999 | 105068.1054 | 104963.0373
4.53 | 0.999 | 104286.5466 | 104182.26
4.54 | 0.999 | 103512.1485 | 103408.6364
4.55 | 0.999 | 102744.8337 | 102642.0889
4.56 | 0.999 | 101984.5257 | 101882.5412
4.57 | 0.999 | 101231.1491 | 101129.918
4.58 | 0.999 | 100484.6293 | 100384.1446
4.59 | 0.999 | 99744.8925 | 99645.1477
4.6 | 0.999 | 99011.8662 | 98912.8543
4.61 | 0.999 | 98285.4784 | 98187.1929
4.62 | 0.999 | 97565.6582 | 97468.0925
4.63 | 0.999 | 96852.3354 | 96755.4831
4.64 | 0.999 | 96145.4408 | 96049.2954
4.65 | 0.999 | 95444.9061 | 95349.4612
4.66 | 0.999 | 94750.6636 | 94655.9129
4.67 | 0.999 | 94062.6466 | 93968.5839
4.68 | 0.999 | 93380.7891 | 93287.4083
4.69 | 0.999 | 92705.0261 | 92612.3211
4.7 | 0.999 | 92035.2931 | 91943.2578
4.71 | 0.999 | 91371.5267 | 91280.1552
4.72 | 0.999 | 90713.664 | 90622.9503
4.73 | 0.999 | 90061.6429 | 89971.5812
4.74 | 0.999 | 89415.4022 | 89325.9868
4.75 | 0.999 | 88774.8813 | 88686.1064
4.76 | 0.999 | 88140.0203 | 88051.8803
4.77 | 0.999 | 87510.7602 | 87423.2495
4.78 | 0.999 | 86887.0426 | 86800.1555
4.79 | 0.999 | 86268.8097 | 86182.5409
4.8 | 0.999 | 85656.0045 | 85570.3485
4.81 | 0.999 | 85048.5707 | 84963.5221
4.82 | 0.999 | 84446.4526 | 84362.0061
4.83 | 0.999 | 83849.5952 | 83765.7456
4.84 | 0.999 | 83257.9441 | 83174.6862
4.85 | 0.999 | 82671.4456 | 82588.7742
4.86 | 0.999 | 82090.0468 | 82007.9567
4.87 | 0.999 | 81513.695 | 81432.1813
4.88 | 0.999 | 80942.3384 | 80861.3961
4.89 | 0.999 | 80375.926 | 80295.55
4.9 | 0.999 | 79814.4069 | 79734.5925
4.91 | 0.999 | 79257.7313 | 79178.4736
4.92 | 0.999 | 78705.8497 | 78627.1438
4.93 | 0.999 | 78158.7132 | 78080.5544
4.94 | 0.999 | 77616.2735 | 77538.6572
4.95 | 0.999 | 77078.4829 | 77001.4044
4.96 | 0.999 | 76545.2943 | 76468.749
4.97 | 0.999 | 76016.6611 | 75940.6444
4.98 | 0.999 | 75492.5371 | 75417.0445
4.99 | 0.999 | 74972.8768 | 74897.9039
5 | 0.999 | 74457.6353 | 74383.1777
5.01 | 0.999 | 73946.768 | 73872.8212
5.02 | 0.999 | 73440.231 | 73366.7907
5.03 | 0.999 | 72937.9807 | 72865.0428
5.04 | 0.999 | 72439.9744 | 72367.5344
5.05 | 0.999 | 71946.1693 | 71874.2232
5.06 | 0.999 | 71456.5237 | 71385.0672
5.07 | 0.999 | 70970.996 | 70900.025
5.08 | 0.999 | 70489.5451 | 70419.0555
5.09 | 0.999 | 70012.1305 | 69942.1184
5.1 | 0.999 | 69538.7122 | 69469.1735
5.11 | 0.999 | 69069.2505 | 69000.1812
5.12 | 0.999 | 68603.7061 | 68535.1024
5.13 | 0.999 | 68142.0405 | 68073.8984
5.14 | 0.999 | 67684.2152 | 67616.531
5.15 | 0.999 | 67230.1925 | 67162.9623
5.16 | 0.999 | 66779.9349 | 66713.155
5.17 | 0.999 | 66333.4054 | 66267.072
5.18 | 0.999 | 65890.5674 | 65824.6768
5.19 | 0.999 | 65451.3847 | 65385.9333
5.2 | 0.999 | 65015.8216 | 64950.8058
5.21 | 0.999 | 64583.8427 | 64519.2589
5.22 | 0.999 | 64155.413 | 64091.2576
5.23 | 0.999 | 63730.4981 | 63666.7676
5.24 | 0.999 | 63309.0635 | 63245.7545
5.25 | 0.999 | 62891.0757 | 62828.1846
5.26 | 0.999 | 62476.5011 | 62414.0246
5.27 | 0.999 | 62065.3068 | 62003.2415
5.28 | 0.999 | 61657.4599 | 61595.8025
5.29 | 0.999 | 61252.9283 | 61191.6753
5.3 | 0.999 | 60851.6798 | 60790.8282
5.31 | 0.999 | 60453.683 | 60393.2294
5.32 | 0.999 | 60058.9066 | 59998.8477
5.33 | 0.999 | 59667.3197 | 59607.6523
5.34 | 0.999 | 59278.8916 | 59219.6127
5.35 | 0.999 | 58893.5922 | 58834.6986
5.36 | 0.999 | 58511.3916 | 58452.8802
5.37 | 0.999 | 58132.2601 | 58074.1279
5.38 | 0.999 | 57756.1687 | 57698.4125
5.39 | 0.999 | 57383.0882 | 57325.7051
5.4 | 0.999 | 57012.9902 | 56955.9772
5.41 | 0.999 | 56645.8463 | 56589.2005
5.42 | 0.999 | 56281.6286 | 56225.347
5.43 | 0.999 | 55920.3093 | 55864.389
5.44 | 0.999 | 55561.8611 | 55506.2993
5.45 | 0.999 | 55206.257 | 55151.0507
5.46 | 0.999 | 54853.4701 | 54798.6166
5.47 | 0.999 | 54503.4739 | 54448.9704
5.48 | 0.999 | 54156.2422 | 54102.086
5.49 | 0.999 | 53811.7492 | 53757.9374
5.5 | 0.999 | 53469.9691 | 53416.4991
5.51 | 0.999 | 53130.8766 | 53077.7458
5.52 | 0.999 | 52794.4467 | 52741.6522
5.53 | 0.999 | 52460.6544 | 52408.1937
5.54 | 0.999 | 52129.4752 | 52077.3458
5.55 | 0.999 | 51800.8849 | 51749.084
5.56 | 0.999 | 51474.8594 | 51423.3846
5.57 | 0.999 | 51151.3749 | 51100.2236
5.58 | 0.999 | 50830.408 | 50779.5776
5.59 | 0.999 | 50511.9353 | 50461.4233
5.6 | 0.999 | 50195.9338 | 50145.7378
5.61 | 0.999 | 49882.3807 | 49832.4983
5.62 | 0.999 | 49571.2535 | 49521.6823
5.63 | 0.999 | 49262.53 | 49213.2675
5.64 | 0.999 | 48956.188 | 48907.2319
5.65 | 0.999 | 48652.2058 | 48603.5536
5.66 | 0.999 | 48350.5617 | 48302.2111
5.67 | 0.999 | 48051.2343 | 48003.1831
5.68 | 0.999 | 47754.2026 | 47706.4484
5.69 | 0.999 | 47459.4456 | 47411.9862
5.7 | 0.999 | 47166.9427 | 47119.7757
5.71 | 0.999 | 46876.6732 | 46829.7965
5.72 | 0.999 | 46588.617 | 46542.0284
5.73 | 0.999 | 46302.754 | 46256.4513
5.74 | 0.999 | 46019.0644 | 45973.0454
5.75 | 0.999 | 45737.5285 | 45691.791
5.76 | 0.999 | 45458.127 | 45412.6688
5.77 | 0.999 | 45180.8404 | 45135.6596
5.78 | 0.999 | 44905.6499 | 44860.7443
5.79 | 0.999 | 44632.5367 | 44587.9041
5.8 | 0.999 | 44361.4819 | 44317.1205
5.81 | 0.999 | 44092.4673 | 44048.3749
5.82 | 0.999 | 43825.4746 | 43781.6491
5.83 | 0.999 | 43560.4857 | 43516.9252
5.84 | 0.999 | 43297.4827 | 43254.1852
5.85 | 0.999 | 43036.4479 | 42993.4114
5.86 | 0.999 | 42777.3638 | 42734.5864
5.87 | 0.999 | 42520.2131 | 42477.6929
5.88 | 0.999 | 42264.9787 | 42222.7137
5.89 | 0.999 | 42011.6435 | 41969.6318
5.9 | 0.999 | 41760.1907 | 41718.4305
5.91 | 0.999 | 41510.6038 | 41469.0932
5.92 | 0.999 | 41262.8662 | 41221.6033
5.93 | 0.999 | 41016.9617 | 40975.9447
5.94 | 0.999 | 40772.874 | 40732.1012
5.95 | 0.999 | 40530.5874 | 40490.0568
5.96 | 0.999 | 40290.0859 | 40249.7958
5.97 | 0.999 | 40051.3539 | 40011.3025
5.98 | 0.999 | 39814.3759 | 39774.5615
5.99 | 0.999 | 39579.1366 | 39539.5575
6 | 0.999 | 39345.6209 | 39306.2752
6.01 | 0.999 | 39113.8136 | 39074.6998
6.02 | 0.999 | 38883.7 | 38844.8163
6.03 | 0.999 | 38655.2652 | 38616.61
6.04 | 0.999 | 38428.4949 | 38390.0664
6.05 | 0.999 | 38203.3744 | 38165.171
6.06 | 0.999 | 37979.8895 | 37941.9096
6.07 | 0.999 | 37758.0262 | 37720.2682
6.08 | 0.999 | 37537.7703 | 37500.2325
6.09 | 0.999 | 37319.1081 | 37281.789
6.1 | 0.999 | 37102.0258 | 37064.9237
6.11 | 0.999 | 36886.5098 | 36849.6233
6.12 | 0.999 | 36672.5467 | 36635.8741
6.13 | 0.999 | 36460.1232 | 36423.663
6.14 | 0.999 | 36249.226 | 36212.9768
6.15 | 0.999 | 36039.8422 | 36003.8023
6.16 | 0.999 | 35831.9588 | 35796.1268
6.17 | 0.999 | 35625.563 | 35589.9374
6.18 | 0.999 | 35420.6421 | 35385.2215
6.19 | 0.999 | 35217.1837 | 35181.9665
6.2 | 0.999 | 35015.1752 | 34980.16
6.21 | 0.999 | 34814.6044 | 34779.7898
6.22 | 0.999 | 34615.4591 | 34580.8436
6.23 | 0.999 | 34417.7272 | 34383.3095
6.24 | 0.999 | 34221.3968 | 34187.1754
6.25 | 0.999 | 34026.4561 | 33992.4297
6.26 | 0.999 | 33832.8934 | 33799.0605
6.27 | 0.999 | 33640.697 | 33607.0563
6.28 | 0.999 | 33449.8555 | 33416.4057
6.29 | 0.999 | 33260.3576 | 33227.0972
6.3 | 0.999 | 33072.1918 | 33039.1196
6.31 | 0.999 | 32885.3472 | 32852.4619
6.32 | 0.999 | 32699.8126 | 32667.1128
6.33 | 0.999 | 32515.5772 | 32483.0616
6.34 | 0.999 | 32332.63 | 32300.2974
6.35 | 0.999 | 32150.9604 | 32118.8095
6.36 | 0.999 | 31970.5578 | 31938.5872
6.37 | 0.999 | 31791.4115 | 31759.6201
6.38 | 0.999 | 31613.5113 | 31581.8977
6.39 | 0.999 | 31436.8467 | 31405.4098
6.4 | 0.999 | 31261.4076 | 31230.1462
6.41 | 0.999 | 31087.1838 | 31056.0966
6.42 | 0.999 | 30914.1653 | 30883.2511
6.43 | 0.999 | 30742.3422 | 30711.5998
6.44 | 0.999 | 30571.7046 | 30541.1329
6.45 | 0.999 | 30402.2428 | 30371.8406
6.46 | 0.999 | 30233.9472 | 30203.7133
6.47 | 0.999 | 30066.8082 | 30036.7414
6.48 | 0.999 | 29900.8162 | 29870.9154
6.49 | 0.999 | 29735.9621 | 29706.2261
6.5 | 0.999 | 29572.2363 | 29542.6641
6.51 | 0.999 | 29409.6298 | 29380.2202
6.52 | 0.999 | 29248.1335 | 29218.8854
6.53 | 0.999 | 29087.7382 | 29058.6505
6.54 | 0.999 | 28928.4352 | 28899.5067
6.55 | 0.999 | 28770.2154 | 28741.4452
6.56 | 0.999 | 28613.0701 | 28584.4571
6.57 | 0.999 | 28456.9907 | 28428.5337
6.58 | 0.999 | 28301.9685 | 28273.6666
6.59 | 0.999 | 28147.995 | 28119.847
6.6 | 0.999 | 27995.0617 | 27967.0667
6.61 | 0.999 | 27843.1603 | 27815.3172
6.62 | 0.999 | 27692.2825 | 27664.5902
6.63 | 0.999 | 27542.42 | 27514.8776
6.64 | 0.999 | 27393.5647 | 27366.1711
6.65 | 0.999 | 27245.7085 | 27218.4628
6.66 | 0.999 | 27098.8435 | 27071.7447
6.67 | 0.999 | 26952.9618 | 26926.0088
6.68 | 0.999 | 26808.0554 | 26781.2473
6.69 | 0.999 | 26664.1166 | 26637.4525
6.7 | 0.999 | 26521.1377 | 26494.6166
6.71 | 0.999 | 26379.1111 | 26352.732
6.72 | 0.999 | 26238.0293 | 26211.7912
6.73 | 0.999 | 26097.8847 | 26071.7868
6.74 | 0.999 | 25958.6698 | 25932.7112
6.75 | 0.999 | 25820.3775 | 25794.5571
6.76 | 0.999 | 25683.0003 | 25657.3173
6.77 | 0.999 | 25546.5311 | 25520.9846
6.78 | 0.999 | 25410.9627 | 25385.5517
6.79 | 0.999 | 25276.288 | 25251.0117
6.8 | 0.999 | 25142.5 | 25117.3575
6.81 | 0.999 | 25009.5918 | 24984.5822
6.82 | 0.999 | 24877.5564 | 24852.6788
6.83 | 0.999 | 24746.3869 | 24721.6406
6.84 | 0.999 | 24616.0768 | 24591.4607
6.85 | 0.999 | 24486.6191 | 24462.1325
6.86 | 0.999 | 24358.0073 | 24333.6493
6.87 | 0.999 | 24230.2348 | 24206.0046
6.88 | 0.999 | 24103.2951 | 24079.1918
6.89 | 0.999 | 23977.1817 | 23953.2045
6.9 | 0.999 | 23851.8881 | 23828.0362
6.91 | 0.999 | 23727.408 | 23703.6806
6.92 | 0.999 | 23603.7352 | 23580.1315
6.93 | 0.999 | 23480.8634 | 23457.3825
6.94 | 0.999 | 23358.7863 | 23335.4275
6.95 | 0.999 | 23237.4979 | 23214.2604
6.96 | 0.999 | 23116.9921 | 23093.8751
6.97 | 0.999 | 22997.2629 | 22974.2656
6.98 | 0.999 | 22878.3042 | 22855.4259
6.99 | 0.999 | 22760.1103 | 22737.3502
7 | 0.999 | 22642.6752 | 22620.0325
7.01 | 0.999 | 22525.993 | 22503.4671
7.02 | 0.999 | 22410.0582 | 22387.6481
7.03 | 0.999 | 22294.8649 | 22272.57
7.04 | 0.999 | 22180.4075 | 22158.2271
7.05 | 0.999 | 22066.6804 | 22044.6137
7.06 | 0.999 | 21953.678 | 21931.7243
7.07 | 0.999 | 21841.3948 | 21819.5534
7.08 | 0.999 | 21729.8254 | 21708.0956
7.09 | 0.999 | 21618.9643 | 21597.3454
7.1 | 0.999 | 21508.8062 | 21487.2974
7.11 | 0.999 | 21399.3458 | 21377.9465
7.12 | 0.999 | 21290.5778 | 21269.2873
7.13 | 0.999 | 21182.497 | 21161.3145
7.14 | 0.999 | 21075.0982 | 21054.0231
7.15 | 0.999 | 20968.3762 | 20947.4078
7.16 | 0.999 | 20862.326 | 20841.4637
7.17 | 0.999 | 20756.9425 | 20736.1856
7.18 | 0.999 | 20652.2208 | 20631.5686
7.19 | 0.999 | 20548.1559 | 20527.6077
7.2 | 0.999 | 20444.7428 | 20424.298
7.21 | 0.999 | 20341.9767 | 20321.6347
7.22 | 0.999 | 20239.8527 | 20219.6129
7.23 | 0.999 | 20138.3661 | 20118.2278
7.24 | 0.999 | 20037.5122 | 20017.4747
7.25 | 0.999 | 19937.2862 | 19917.3489
7.26 | 0.999 | 19837.6834 | 19817.8457
7.27 | 0.999 | 19738.6993 | 19718.9606
7.28 | 0.999 | 19640.3292 | 19620.6889
7.29 | 0.999 | 19542.5686 | 19523.0261
7.3 | 0.999 | 19445.4131 | 19425.9677
7.31 | 0.999 | 19348.858 | 19329.5092
7.32 | 0.999 | 19252.8991 | 19233.6462
7.33 | 0.999 | 19157.5319 | 19138.3744
7.34 | 0.999 | 19062.752 | 19043.6893
7.35 | 0.999 | 18968.5552 | 18949.5867
7.36 | 0.999 | 18874.9372 | 18856.0622
7.37 | 0.999 | 18781.8936 | 18763.1117
7.38 | 0.999 | 18689.4204 | 18670.731
7.39 | 0.999 | 18597.5133 | 18578.9158
7.4 | 0.999 | 18506.1683 | 18487.6621
7.41 | 0.999 | 18415.3811 | 18396.9657
7.42 | 0.999 | 18325.1478 | 18306.8226
7.43 | 0.999 | 18235.4642 | 18217.2288
7.44 | 0.999 | 18146.3265 | 18128.1802
7.45 | 0.999 | 18057.7307 | 18039.6729
7.46 | 0.999 | 17969.6727 | 17951.703
7.47 | 0.999 | 17882.1488 | 17864.2666
7.48 | 0.999 | 17795.155 | 17777.3598
7.49 | 0.999 | 17708.6875 | 17690.9788
7.5 | 0.999 | 17622.7425 | 17605.1198
7.51 | 0.999 | 17537.3163 | 17519.779
7.52 | 0.999 | 17452.4051 | 17434.9527
7.53 | 0.999 | 17368.0053 | 17350.6373
7.54 | 0.999 | 17284.113 | 17266.8289
7.55 | 0.999 | 17200.7247 | 17183.524
7.56 | 0.999 | 17117.8368 | 17100.719
7.57 | 0.999 | 17035.4457 | 17018.4103
7.58 | 0.999 | 16953.5479 | 16936.5943
7.59 | 0.999 | 16872.1397 | 16855.2676
7.6 | 0.999 | 16791.2178 | 16774.4265
7.61 | 0.999 | 16710.7786 | 16694.0678
7.62 | 0.999 | 16630.8187 | 16614.1879
7.63 | 0.999 | 16551.3347 | 16534.7834
7.64 | 0.999 | 16472.3233 | 16455.8509
7.65 | 0.999 | 16393.781 | 16377.3872
7.66 | 0.999 | 16315.7045 | 16299.3888
7.67 | 0.999 | 16238.0906 | 16221.8525
7.68 | 0.999 | 16160.936 | 16144.775
7.69 | 0.999 | 16084.2374 | 16068.1531
7.7 | 0.999 | 16007.9916 | 15991.9836
7.71 | 0.999 | 15932.1954 | 15916.2632
7.72 | 0.999 | 15856.8457 | 15840.9888
7.73 | 0.999 | 15781.9393 | 15766.1573
7.74 | 0.999 | 15707.4731 | 15691.7656
7.75 | 0.999 | 15633.444 | 15617.8105
7.76 | 0.999 | 15559.8489 | 15544.2891
7.77 | 0.999 | 15486.6849 | 15471.1982
7.78 | 0.999 | 15413.9489 | 15398.5349
7.79 | 0.999 | 15341.6378 | 15326.2962
7.8 | 0.999 | 15269.7488 | 15254.4791
7.81 | 0.999 | 15198.2789 | 15183.0806
7.82 | 0.999 | 15127.2252 | 15112.098
7.83 | 0.999 | 15056.5848 | 15041.5282
7.84 | 0.999 | 14986.3548 | 14971.3684
7.85 | 0.999 | 14916.5324 | 14901.6158
7.86 | 0.999 | 14847.1147 | 14832.2676
7.87 | 0.999 | 14778.0989 | 14763.3208
7.88 | 0.999 | 14709.4824 | 14694.7729
7.89 | 0.999 | 14641.2622 | 14626.6209
7.9 | 0.999 | 14573.4357 | 14558.8623
7.91 | 0.999 | 14506.0002 | 14491.4942
7.92 | 0.999 | 14438.9529 | 14424.514
7.93 | 0.999 | 14372.2913 | 14357.919
7.94 | 0.999 | 14306.0126 | 14291.7065
7.95 | 0.999 | 14240.1142 | 14225.8741
7.96 | 0.999 | 14174.5935 | 14160.4189
7.97 | 0.999 | 14109.448 | 14095.3385
7.98 | 0.999 | 14044.675 | 14030.6304
7.99 | 0.999 | 13980.2721 | 13966.2918
8 | 0.999 | 13916.2367 | 13902.3204
8.01 | 0.999 | 13852.5662 | 13838.7137
8.02 | 0.999 | 13789.2583 | 13775.469
8.03 | 0.999 | 13726.3104 | 13712.5841
8.04 | 0.999 | 13663.7201 | 13650.0564
8.05 | 0.999 | 13601.485 | 13587.8835
8.06 | 0.999 | 13539.6027 | 13526.0631
8.07 | 0.999 | 13478.0707 | 13464.5926
8.08 | 0.999 | 13416.8868 | 13403.4699
8.09 | 0.999 | 13356.0485 | 13342.6924
8.1 | 0.999 | 13295.5535 | 13282.2579
8.11 | 0.999 | 13235.3995 | 13222.1641
8.12 | 0.999 | 13175.5843 | 13162.4087
8.13 | 0.999 | 13116.1055 | 13102.9894
8.14 | 0.999 | 13056.9608 | 13043.9039
8.15 | 0.999 | 12998.1481 | 12985.15
8.16 | 0.999 | 12939.6651 | 12926.7255
8.17 | 0.999 | 12881.5096 | 12868.6281
8.18 | 0.999 | 12823.6794 | 12810.8558
8.19 | 0.999 | 12766.1724 | 12753.4062
8.2 | 0.999 | 12708.9863 | 12696.2773
8.21 | 0.999 | 12652.1191 | 12639.467
8.22 | 0.999 | 12595.5686 | 12582.973
8.23 | 0.999 | 12539.3327 | 12526.7933
8.24 | 0.999 | 12483.4093 | 12470.9259
8.25 | 0.999 | 12427.7963 | 12415.3685
8.26 | 0.999 | 12372.4918 | 12360.1193
8.27 | 0.999 | 12317.4935 | 12305.1761
8.28 | 0.999 | 12262.7996 | 12250.5368
8.29 | 0.999 | 12208.408 | 12196.1996
8.3 | 0.999 | 12154.3167 | 12142.1624
8.31 | 0.999 | 12100.5237 | 12088.4232
8.32 | 0.999 | 12047.0271 | 12034.9801
8.33 | 0.999 | 11993.8249 | 11981.8311
8.34 | 0.999 | 11940.9152 | 11928.9743
8.35 | 0.999 | 11888.296 | 11876.4077
8.36 | 0.999 | 11835.9655 | 11824.1295
8.37 | 0.999 | 11783.9217 | 11772.1378
8.38 | 0.999 | 11732.1628 | 11720.4306
8.39 | 0.999 | 11680.6869 | 11669.0062
8.4 | 0.999 | 11629.4921 | 11617.8626
8.41 | 0.999 | 11578.5767 | 11566.9982
8.42 | 0.999 | 11527.9388 | 11516.4109
8.43 | 0.999 | 11477.5766 | 11466.0991
8.44 | 0.999 | 11427.4884 | 11416.0609
8.45 | 0.999 | 11377.6722 | 11366.2945
8.46 | 0.999 | 11328.1264 | 11316.7983
8.47 | 0.999 | 11278.8492 | 11267.5704
8.48 | 0.999 | 11229.8389 | 11218.6091
8.49 | 0.999 | 11181.0937 | 11169.9126
8.5 | 0.999 | 11132.612 | 11121.4793
8.51 | 0.999 | 11084.3919 | 11073.3075
8.52 | 0.999 | 11036.4319 | 11025.3955
8.53 | 0.999 | 10988.7303 | 10977.7416
8.54 | 0.999 | 10941.2854 | 10930.3441
8.55 | 0.999 | 10894.0955 | 10883.2014
8.56 | 0.999 | 10847.159 | 10836.3118
8.57 | 0.999 | 10800.4743 | 10789.6738
8.58 | 0.999 | 10754.0398 | 10743.2857
8.59 | 0.999 | 10707.8538 | 10697.146
8.6 | 0.999 | 10661.9148 | 10651.2529
8.61 | 0.999 | 10616.2213 | 10605.605
8.62 | 0.999 | 10570.7715 | 10560.2007
8.63 | 0.999 | 10525.564 | 10515.0385
8.64 | 0.999 | 10480.5973 | 10470.1167
8.65 | 0.999 | 10435.8698 | 10425.4339
8.66 | 0.999 | 10391.3799 | 10380.9885
8.67 | 0.999 | 10347.1262 | 10336.7791
8.68 | 0.999 | 10303.1072 | 10292.8041
8.69 | 0.999 | 10259.3214 | 10249.062
8.7 | 0.999 | 10215.7672 | 10205.5515
8.71 | 0.999 | 10172.4434 | 10162.2709
8.72 | 0.999 | 10129.3483 | 10119.2189
8.73 | 0.999 | 10086.4805 | 10076.394
8.74 | 0.999 | 10043.8387 | 10033.7949
8.75 | 0.999 | 10001.4213 | 9991.4199
8.76 | 0.999 | 9959.2271 | 9949.2679
8.77 | 0.999 | 9917.2545 | 9907.3372
8.78 | 0.999 | 9875.5022 | 9865.6267
8.79 | 0.999 | 9833.9688 | 9824.1348
8.8 | 0.999 | 9792.6529 | 9782.8602
8.81 | 0.999 | 9751.5532 | 9741.8016
8.82 | 0.999 | 9710.6682 | 9700.9576
8.83 | 0.999 | 9669.9968 | 9660.3268
8.84 | 0.999 | 9629.5375 | 9619.908
8.85 | 0.999 | 9589.289 | 9579.6998
8.86 | 0.999 | 9549.2501 | 9539.7008
8.87 | 0.999 | 9509.4193 | 9499.9099
8.88 | 0.999 | 9469.7954 | 9460.3257
8.89 | 0.999 | 9430.3772 | 9420.9468
8.9 | 0.999 | 9391.1633 | 9381.7721
8.91 | 0.999 | 9352.1525 | 9342.8003
8.92 | 0.999 | 9313.3435 | 9304.0302
8.93 | 0.999 | 9274.7351 | 9265.4604
8.94 | 0.999 | 9236.326 | 9227.0897
8.95 | 0.999 | 9198.115 | 9188.9169
8.96 | 0.999 | 9160.1009 | 9150.9408
8.97 | 0.999 | 9122.2825 | 9113.1602
8.98 | 0.999 | 9084.6586 | 9075.5739
8.99 | 0.999 | 9047.2279 | 9038.1807
9 | 0.999 | 9009.9893 | 9000.9793
9.01 | 0.999 | 8972.9416 | 8963.9687
9.02 | 0.999 | 8936.0836 | 8927.1476
9.03 | 0.999 | 8899.4143 | 8890.5149
9.04 | 0.999 | 8862.9323 | 8854.0694
9.05 | 0.999 | 8826.6366 | 8817.81
9.06 | 0.999 | 8790.5261 | 8781.7356
9.07 | 0.999 | 8754.5995 | 8745.8449
9.08 | 0.999 | 8718.8559 | 8710.137
9.09 | 0.999 | 8683.294 | 8674.6107
9.1 | 0.999 | 8647.9128 | 8639.2649
9.11 | 0.999 | 8612.7112 | 8604.0985
9.12 | 0.999 | 8577.6881 | 8569.1104
9.13 | 0.999 | 8542.8423 | 8534.2995
9.14 | 0.999 | 8508.1729 | 8499.6647
9.15 | 0.999 | 8473.6788 | 8465.2051
9.16 | 0.999 | 8439.3588 | 8430.9195
9.17 | 0.999 | 8405.212 | 8396.8068
9.18 | 0.999 | 8371.2373 | 8362.8661
9.19 | 0.999 | 8337.4337 | 8329.0962
9.2 | 0.999 | 8303.8001 | 8295.4963
9.21 | 0.999 | 8270.3355 | 8262.0652
9.22 | 0.999 | 8237.0389 | 8228.8019
9.23 | 0.999 | 8203.9093 | 8195.7054
9.24 | 0.999 | 8170.9458 | 8162.7748
9.25 | 0.999 | 8138.1472 | 8130.009
9.26 | 0.999 | 8105.5126 | 8097.407
9.27 | 0.999 | 8073.041 | 8064.968
9.28 | 0.999 | 8040.7315 | 8032.6907
9.29 | 0.999 | 8008.5831 | 8000.5745
9.3 | 0.999 | 7976.5948 | 7968.6182
9.31 | 0.999 | 7944.7656 | 7936.8209
9.32 | 0.999 | 7913.0947 | 7905.1816
9.33 | 0.999 | 7881.5811 | 7873.6995
9.34 | 0.999 | 7850.2238 | 7842.3736
9.35 | 0.999 | 7819.022 | 7811.203
9.36 | 0.999 | 7787.9746 | 7780.1867
9.37 | 0.999 | 7757.0809 | 7749.3238
9.38 | 0.999 | 7726.3398 | 7718.6135
9.39 | 0.999 | 7695.7505 | 7688.0548
9.4 | 0.999 | 7665.3121 | 7657.6468
9.41 | 0.999 | 7635.0237 | 7627.3886
9.42 | 0.999 | 7604.8843 | 7597.2795
9.43 | 0.999 | 7574.8932 | 7567.3183
9.44 | 0.999 | 7545.0495 | 7537.5044
9.45 | 0.999 | 7515.3523 | 7507.8369
9.46 | 0.999 | 7485.8006 | 7478.3148
9.47 | 0.999 | 7456.3938 | 7448.9374
9.48 | 0.999 | 7427.1309 | 7419.7037
9.49 | 0.999 | 7398.0111 | 7390.613
9.5 | 0.999 | 7369.0335 | 7361.6644
9.51 | 0.999 | 7340.1973 | 7332.8571
9.52 | 0.999 | 7311.5018 | 7304.1903
9.53 | 0.999 | 7282.946 | 7275.663
9.54 | 0.999 | 7254.5291 | 7247.2746
9.55 | 0.999 | 7226.2504 | 7219.0242
9.56 | 0.999 | 7198.1091 | 7190.911
9.57 | 0.999 | 7170.1043 | 7162.9342
9.58 | 0.999 | 7142.2353 | 7135.0931
9.59 | 0.999 | 7114.5012 | 7107.3867
9.6 | 0.999 | 7086.9014 | 7079.8145
9.61 | 0.999 | 7059.4349 | 7052.3755
9.62 | 0.999 | 7032.1011 | 7025.069
9.63 | 0.999 | 7004.8991 | 6997.8942
9.64 | 0.999 | 6977.8283 | 6970.8505
9.65 | 0.999 | 6950.8878 | 6943.9369
9.66 | 0.999 | 6924.077 | 6917.1529
9.67 | 0.999 | 6897.395 | 6890.4976
9.68 | 0.999 | 6870.8411 | 6863.9702
9.69 | 0.999 | 6844.4146 | 6837.5702
9.7 | 0.999 | 6818.1147 | 6811.2966
9.71 | 0.999 | 6791.9408 | 6785.1489
9.72 | 0.999 | 6765.8921 | 6759.1262
9.73 | 0.999 | 6739.9679 | 6733.2279
9.74 | 0.999 | 6714.1674 | 6707.4532
9.75 | 0.999 | 6688.49 | 6681.8015
9.76 | 0.999 | 6662.935 | 6656.2721
9.77 | 0.999 | 6637.5017 | 6630.8642
9.78 | 0.999 | 6612.1893 | 6605.5771
9.79 | 0.999 | 6586.9972 | 6580.4103
9.8 | 0.999 | 6561.9248 | 6555.3629
9.81 | 0.999 | 6536.9713 | 6530.4343
9.82 | 0.999 | 6512.136 | 6505.6238
9.83 | 0.999 | 6487.4183 | 6480.9309
9.84 | 0.999 | 6462.8175 | 6456.3547
9.85 | 0.999 | 6438.333 | 6431.8946
9.86 | 0.999 | 6413.964 | 6407.5501
9.87 | 0.999 | 6389.71 | 6383.3203
9.88 | 0.999 | 6365.5703 | 6359.2048
9.89 | 0.999 | 6341.5443 | 6335.2028
9.9 | 0.999 | 6317.6313 | 6311.3136
9.91 | 0.999 | 6293.8306 | 6287.5368
9.92 | 0.999 | 6270.1417 | 6263.8716
9.93 | 0.999 | 6246.5639 | 6240.3174
9.94 | 0.999 | 6223.0966 | 6216.8735
9.95 | 0.999 | 6199.7392 | 6193.5395
9.96 | 0.999 | 6176.491 | 6170.3145
9.97 | 0.999 | 6153.3515 | 6147.1982
9.98 | 0.999 | 6130.32 | 6124.1897
9.99 | 0.999 | 6107.396 | 6101.2886
10 | 0.999 | 6084.5788 | 6078.4942
10.01 | 0.998 | 6061.8678 | 6049.7622
10.02 | 0.99601 | 6039.2625 | 6015.1777
10.03 | 0.99403 | 6016.7622 | 5980.8235
10.04 | 0.99205 | 5994.3665 | 5946.6977
10.05 | 0.99007 | 5972.0746 | 5912.7988
10.06 | 0.98811 | 5949.886 | 5879.1249
10.07 | 0.98615 | 5927.8002 | 5845.6743
10.08 | 0.98419 | 5905.8166 | 5812.4454
10.09 | 0.98224 | 5883.9345 | 5779.4365
10.1 | 0.9803 | 5862.1536 | 5746.646
10.11 | 0.97836 | 5840.4731 | 5714.0721
10.12 | 0.97643 | 5818.8925 | 5681.7132
10.13 | 0.9745 | 5797.4114 | 5649.5678
10.14 | 0.97258 | 5776.029 | 5617.6342
10.15 | 0.97066 | 5754.745 | 5585.9109
10.16 | 0.96875 | 5733.5587 | 5554.3961
10.17 | 0.96685 | 5712.4697 | 5523.0885
10.18 | 0.96495 | 5691.4773 | 5491.9864
10.19 | 0.96306 | 5670.5811 | 5461.0883
10.2 | 0.96117 | 5649.7805 | 5430.3926
10.21 | 0.95929 | 5629.075 | 5399.8979
10.22 | 0.95741 | 5608.4641 | 5369.6027
10.23 | 0.95554 | 5587.9473 | 5339.5054
10.24 | 0.95367 | 5567.524 | 5309.6046
10.25 | 0.95181 | 5547.1937 | 5279.8988
10.26 | 0.94996 | 5526.956 | 5250.3866
10.27 | 0.94811 | 5506.8103 | 5221.0666
10.28 | 0.94627 | 5486.7562 | 5191.9372
10.29 | 0.94443 | 5466.793 | 5162.9971
10.3 | 0.9426 | 5446.9204 | 5134.2449
10.31 | 0.94077 | 5427.1379 | 5105.6792
10.32 | 0.93895 | 5407.4449 | 5077.2986
10.33 | 0.93713 | 5387.841 | 5049.1018
10.34 | 0.93532 | 5368.3257 | 5021.0874
10.35 | 0.93351 | 5348.8985 | 4993.254
10.36 | 0.93171 | 5329.5589 | 4965.6003
10.37 | 0.92991 | 5310.3065 | 4938.1249
10.38 | 0.92812 | 5291.1408 | 4910.8267
10.39 | 0.92634 | 5272.0613 | 4883.7042
10.4 | 0.92456 | 5253.0675 | 4856.7562
10.41 | 0.92278 | 5234.1591 | 4829.9814
10.42 | 0.92101 | 5215.3355 | 4803.3786
10.43 | 0.91925 | 5196.5963 | 4776.9464
10.44 | 0.91749 | 5177.9411 | 4750.6836
10.45 | 0.91573 | 5159.3693 | 4724.589
10.46 | 0.91398 | 5140.8805 | 4698.6613
10.47 | 0.91223 | 5122.4744 | 4672.8994
10.48 | 0.91049 | 5104.1504 | 4647.302
10.49 | 0.90876 | 5085.9081 | 4621.8679
10.5 | 0.90703 | 5067.7471 | 4596.596
10.51 | 0.9053 | 5049.6669 | 4571.485
10.52 | 0.90358 | 5031.6671 | 4546.5338
10.53 | 0.90187 | 5013.7473 | 4521.7412
10.54 | 0.90016 | 4995.9071 | 4497.1061
10.55 | 0.89845 | 4978.146 | 4472.6273
10.56 | 0.89675 | 4960.4637 | 4448.3038
10.57 | 0.89506 | 4942.8596 | 4424.1343
10.58 | 0.89336 | 4925.3334 | 4400.1178
10.59 | 0.89168 | 4907.8847 | 4376.2531
10.6 | 0.89 | 4890.5131 | 4352.5392
10.61 | 0.88832 | 4873.2181 | 4328.975
10.62 | 0.88665 | 4855.9993 | 4305.5594
10.63 | 0.88498 | 4838.8564 | 4282.2913
10.64 | 0.88332 | 4821.789 | 4259.1697
10.65 | 0.88166 | 4804.7966 | 4236.1935
10.66 | 0.88001 | 4787.8788 | 4213.3617
10.67 | 0.87836 | 4771.0353 | 4190.6732
10.68 | 0.87671 | 4754.2657 | 4168.127
10.69 | 0.87507 | 4737.5696 | 4145.7222
10.7 | 0.87344 | 4720.9466 | 4123.4576
10.71 | 0.87181 | 4704.3963 | 4101.3323
10.72 | 0.87018 | 4687.9183 | 4079.3453
10.73 | 0.86856 | 4671.5123 | 4057.4955
10.74 | 0.86694 | 4655.1779 | 4035.7822
10.75 | 0.86533 | 4638.9146 | 4014.2041
10.76 | 0.86372 | 4622.7222 | 3992.7605
10.77 | 0.86212 | 4606.6003 | 3971.4503
10.78 | 0.86052 | 4590.5485 | 3950.2725
10.79 | 0.85893 | 4574.5664 | 3929.2263
10.8 | 0.85734 | 4558.6537 | 3908.3108
10.81 | 0.85575 | 4542.81 | 3887.5249
10.82 | 0.85417 | 4527.0349 | 3866.8678
10.83 | 0.8526 | 4511.3282 | 3846.3386
10.84 | 0.85102 | 4495.6894 | 3825.9363
10.85 | 0.84946 | 4480.1182 | 3805.6601
10.86 | 0.84789 | 4464.6142 | 3785.509
10.87 | 0.84633 | 4449.1771 | 3765.4823
10.88 | 0.84478 | 4433.8066 | 3745.5789
10.89 | 0.84323 | 4418.5023 | 3725.7982
10.9 | 0.84168 | 4403.2638 | 3706.1391
10.91 | 0.84014 | 4388.0909 | 3686.6008
10.92 | 0.8386 | 4372.9832 | 3667.1825
10.93 | 0.83707 | 4357.9403 | 3647.8834
10.94 | 0.83554 | 4342.9619 | 3628.7026
10.95 | 0.83401 | 4328.0477 | 3609.6393
10.96 | 0.83249 | 4313.1974 | 3590.6926
10.97 | 0.83097 | 4298.4106 | 3571.8618
10.98 | 0.82946 | 4283.687 | 3553.146
10.99 | 0.82795 | 4269.0263 | 3534.5445
11 | 0.82645 | 4254.4282 | 3516.0564
11.01 | 0.82495 | 4239.8923 | 3497.6809
11.02 | 0.82345 | 4225.4183 | 3479.4174
11.03 | 0.82196 | 4211.006 | 3461.2649
11.04 | 0.82047 | 4196.6549 | 3443.2227
11.05 | 0.81898 | 4182.3649 | 3425.2901
11.06 | 0.8175 | 4168.1355 | 3407.4663
11.07 | 0.81603 | 4153.9664 | 3389.7505
11.08 | 0.81456 | 4139.8574 | 3372.1421
11.09 | 0.81309 | 4125.8082 | 3354.6402
11.1 | 0.81162 | 4111.8184 | 3337.2441
11.11 | 0.81016 | 4097.8878 | 3319.9531
11.12 | 0.80871 | 4084.016 | 3302.7664
11.13 | 0.80725 | 4070.2028 | 3285.6835
11.14 | 0.8058 | 4056.4478 | 3268.7034
11.15 | 0.80436 | 4042.7508 | 3251.8256
11.16 | 0.80292 | 4029.1115 | 3235.0493
11.17 | 0.80148 | 4015.5296 | 3218.3738
11.18 | 0.80005 | 4002.0047 | 3201.7984
11.19 | 0.79862 | 3988.5366 | 3185.3225
11.2 | 0.79719 | 3975.1251 | 3168.9454
11.21 | 0.79577 | 3961.7698 | 3152.6663
11.22 | 0.79435 | 3948.4704 | 3136.4847
11.23 | 0.79294 | 3935.2268 | 3120.3999
11.24 | 0.79153 | 3922.0385 | 3104.4111
11.25 | 0.79012 | 3908.9053 | 3088.5178
11.26 | 0.78872 | 3895.827 | 3072.7192
11.27 | 0.78732 | 3882.8032 | 3057.0148
11.28 | 0.78593 | 3869.8337 | 3041.4039
11.29 | 0.78453 | 3856.9183 | 3025.8859
11.3 | 0.78315 | 3844.0566 | 3010.4601
11.31 | 0.78176 | 3831.2483 | 2995.126
11.32 | 0.78038 | 3818.4933 | 2979.8828
11.33 | 0.779 | 3805.7913 | 2964.73
11.34 | 0.77763 | 3793.1419 | 2949.667
11.35 | 0.77626 | 3780.545 | 2934.6931
11.36 | 0.7749 | 3768.0002 | 2919.8078
11.37 | 0.77353 | 3755.5074 | 2905.0104
11.38 | 0.77217 | 3743.0662 | 2890.3004
11.39 | 0.77082 | 3730.6764 | 2875.6772
11.4 | 0.76947 | 3718.3378 | 2861.1402
11.41 | 0.76812 | 3706.05 | 2846.6887
11.42 | 0.76677 | 3693.8129 | 2832.3224
11.43 | 0.76543 | 3681.6261 | 2818.0405
11.44 | 0.7641 | 3669.4895 | 2803.8424
11.45 | 0.76276 | 3657.4028 | 2789.7278
11.46 | 0.76143 | 3645.3658 | 2775.6959
11.47 | 0.7601 | 3633.3781 | 2761.7462
11.48 | 0.75878 | 3621.4397 | 2747.8782
11.49 | 0.75746 | 3609.5501 | 2734.0913
11.5 | 0.75614 | 3597.7092 | 2720.385
11.51 | 0.75483 | 3585.9168 | 2706.7588
11.52 | 0.75352 | 3574.1725 | 2693.2121
11.53 | 0.75221 | 3562.4763 | 2679.7444
11.54 | 0.75091 | 3550.8277 | 2666.3551
11.55 | 0.74961 | 3539.2267 | 2653.0438
11.56 | 0.74831 | 3527.6729 | 2639.8098
11.57 | 0.74702 | 3516.1662 | 2626.6528
11.58 | 0.74573 | 3504.7063 | 2613.5722
11.59 | 0.74445 | 3493.2929 | 2600.5675
11.6 | 0.74316 | 3481.926 | 2587.6382
11.61 | 0.74188 | 3470.6051 | 2574.7838
11.62 | 0.74061 | 3459.3302 | 2562.0037
11.63 | 0.73933 | 3448.1009 | 2549.2976
11.64 | 0.73806 | 3436.9171 | 2536.6649
11.65 | 0.7368 | 3425.7785 | 2524.1051
11.66 | 0.73553 | 3414.685 | 2511.6177
11.67 | 0.73427 | 3403.6362 | 2499.2024
11.68 | 0.73302 | 3392.6321 | 2486.8585
11.69 | 0.73176 | 3381.6723 | 2474.5857
11.7 | 0.73051 | 3370.7567 | 2462.3834
11.71 | 0.72927 | 3359.885 | 2450.2513
11.72 | 0.72802 | 3349.057 | 2438.1887
11.73 | 0.72678 | 3338.2726 | 2426.1954
11.74 | 0.72554 | 3327.5315 | 2414.2708
11.75 | 0.72431 | 3316.8335 | 2402.4145
11.76 | 0.72308 | 3306.1784 | 2390.626
11.77 | 0.72185 | 3295.5659 | 2378.9049
11.78 | 0.72063 | 3284.996 | 2367.2508
11.79 | 0.7194 | 3274.4683 | 2355.6631
11.8 | 0.71818 | 3263.9828 | 2344.1416
11.81 | 0.71697 | 3253.5391 | 2332.6857
11.82 | 0.71576 | 3243.137 | 2321.2951
11.83 | 0.71455 | 3232.7765 | 2309.9692
11.84 | 0.71334 | 3222.4572 | 2298.7077
11.85 | 0.71214 | 3212.1791 | 2287.5102
11.86 | 0.71094 | 3201.9418 | 2276.3763
11.87 | 0.70974 | 3191.7452 | 2265.3055
11.88 | 0.70854 | 3181.5891 | 2254.2974
11.89 | 0.70735 | 3171.4733 | 2243.3516
11.9 | 0.70616 | 3161.3976 | 2232.4678
11.91 | 0.70498 | 3151.3619 | 2221.6455
11.92 | 0.7038 | 3141.3659 | 2210.8843
11.93 | 0.70262 | 3131.4094 | 2200.1838
11.94 | 0.70144 | 3121.4923 | 2189.5437
11.95 | 0.70027 | 3111.6144 | 2178.9635
11.96 | 0.6991 | 3101.7755 | 2168.4429
11.97 | 0.69793 | 3091.9753 | 2157.9815
11.98 | 0.69677 | 3082.2138 | 2147.5789
11.99 | 0.6956 | 3072.4907 | 2137.2347
12 | 0.69444 | 3062.8059 | 2126.9486
12.01 | 0.69329 | 3053.1592 | 2116.7201
12.02 | 0.69214 | 3043.5503 | 2106.5489
12.03 | 0.69099 | 3033.9792 | 2096.4347
12.04 | 0.68984 | 3024.4456 | 2086.3771
12.05 | 0.68869 | 3014.9494 | 2076.3757
12.06 | 0.68755 | 3005.4904 | 2066.4302
12.07 | 0.68641 | 2996.0684 | 2056.5401
12.08 | 0.68528 | 2986.6832 | 2046.7052
12.09 | 0.68414 | 2977.3348 | 2036.9251
12.1 | 0.68301 | 2968.0228 | 2027.1995
12.11 | 0.68189 | 2958.7471 | 2017.5279
12.12 | 0.68076 | 2949.5076 | 2007.9102
12.13 | 0.67964 | 2940.3041 | 1998.3458
12.14 | 0.67852 | 2931.1364 | 1988.8345
12.15 | 0.6774 | 2922.0044 | 1979.376
12.16 | 0.67629 | 2912.9078 | 1969.9699
12.17 | 0.67518 | 2903.8466 | 1960.6159
12.18 | 0.67407 | 2894.8205 | 1951.3136
12.19 | 0.67297 | 2885.8294 | 1942.0627
12.2 | 0.67186 | 2876.8732 | 1932.8629
12.21 | 0.67076 | 2867.9516 | 1923.714
12.22 | 0.66966 | 2859.0646 | 1914.6154
12.23 | 0.66857 | 2850.2119 | 1905.567
12.24 | 0.66748 | 2841.3934 | 1896.5685
12.25 | 0.66639 | 2832.6089 | 1887.6194
12.26 | 0.6653 | 2823.8583 | 1878.7196
12.27 | 0.66422 | 2815.1414 | 1869.8686
12.28 | 0.66314 | 2806.4581 | 1861.0663
12.29 | 0.66206 | 2797.8082 | 1852.3122
12.3 | 0.66098 | 2789.1916 | 1843.6061
12.31 | 0.65991 | 2780.6081 | 1834.9476
12.32 | 0.65884 | 2772.0575 | 1826.3366
12.33 | 0.65777 | 2763.5397 | 1817.7726
12.34 | 0.6567 | 2755.0545 | 1809.2554
12.35 | 0.65564 | 2746.6019 | 1800.7847
12.36 | 0.65458 | 2738.1816 | 1792.3603
12.37 | 0.65352 | 2729.7935 | 1783.9817
12.38 | 0.65247 | 2721.4375 | 1775.6488
12.39 | 0.65141 | 2713.1134 | 1767.3612
12.4 | 0.65036 | 2704.821 | 1759.1188
12.41 | 0.64932 | 2696.5603 | 1750.9211
12.42 | 0.64827 | 2688.331 | 1742.7679
12.43 | 0.64723 | 2680.133 | 1734.6589
12.44 | 0.64619 | 2671.9663 | 1726.5939
12.45 | 0.64515 | 2663.8306 | 1718.5726
12.46 | 0.64412 | 2655.7257 | 1710.5948
12.47 | 0.64308 | 2647.6517 | 1702.66
12.48 | 0.64205 | 2639.6083 | 1694.7682
12.49 | 0.64103 | 2631.5953 | 1686.919
12.5 | 0.64 | 2623.6127 | 1679.1121
12.51 | 0.63898 | 2615.6603 | 1671.3474
12.52 | 0.63796 | 2607.738 | 1663.6245
12.53 | 0.63694 | 2599.8456 | 1655.9431
12.54 | 0.63592 | 2591.983 | 1648.3031
12.55 | 0.63491 | 2584.1501 | 1640.7042
12.56 | 0.6339 | 2576.3467 | 1633.146
12.57 | 0.63289 | 2568.5727 | 1625.6285
12.58 | 0.63189 | 2560.8279 | 1618.1513
12.59 | 0.63088 | 2553.1123 | 1610.7141
12.6 | 0.62988 | 2545.4257 | 1603.3168
12.61 | 0.62888 | 2537.768 | 1595.959
12.62 | 0.62789 | 2530.139 | 1588.6406
12.63 | 0.62689 | 2522.5386 | 1581.3613
12.64 | 0.6259 | 2514.9667 | 1574.1209
12.65 | 0.62491 | 2507.4231 | 1566.9191
12.66 | 0.62393 | 2499.9078 | 1559.7557
12.67 | 0.62294 | 2492.4206 | 1552.6305
12.68 | 0.62196 | 2484.9614 | 1545.5431
12.69 | 0.62098 | 2477.53 | 1538.4935
12.7 | 0.62 | 2470.1263 | 1531.4814
12.71 | 0.61903 | 2462.7502 | 1524.5065
12.72 | 0.61805 | 2455.4017 | 1517.5686
12.73 | 0.61708 | 2448.0804 | 1510.6675
12.74 | 0.61611 | 2440.7864 | 1503.8029
12.75 | 0.61515 | 2433.5195 | 1496.9747
12.76 | 0.61418 | 2426.2796 | 1490.1827
12.77 | 0.61322 | 2419.0666 | 1483.4265
12.78 | 0.61226 | 2411.8804 | 1476.706
12.79 | 0.61131 | 2404.7207 | 1470.0211
12.8 | 0.61035 | 2397.5876 | 1463.3713
12.81 | 0.6094 | 2390.4809 | 1456.7567
12.82 | 0.60845 | 2383.4004 | 1450.1768
12.83 | 0.6075 | 2376.3462 | 1443.6316
12.84 | 0.60655 | 2369.3179 | 1437.1209
12.85 | 0.60561 | 2362.3156 | 1430.6443
12.86 | 0.60467 | 2355.3392 | 1424.2018
12.87 | 0.60373 | 2348.3884 | 1417.793
12.88 | 0.60279 | 2341.4632 | 1411.4179
12.89 | 0.60186 | 2334.5635 | 1405.0761
12.9 | 0.60093 | 2327.6892 | 1398.7676
12.91 | 0.59999 | 2320.8401 | 1392.4921
12.92 | 0.59907 | 2314.0162 | 1386.2494
12.93 | 0.59814 | 2307.2173 | 1380.0393
12.94 | 0.59722 | 2300.4433 | 1373.8616
12.95 | 0.59629 | 2293.6941 | 1367.7161
12.96 | 0.59537 | 2286.9696 | 1361.6027
12.97 | 0.59446 | 2280.2698 | 1355.5211
12.98 | 0.59354 | 2273.5944 | 1349.4712
12.99 | 0.59263 | 2266.9434 | 1343.4527
13 | 0.59172 | 2260.3167 | 1337.4655
13.01 | 0.59081 | 2253.7141 | 1331.5094
13.02 | 0.5899 | 2247.1356 | 1325.5842
13.03 | 0.58899 | 2240.5811 | 1319.6897
13.04 | 0.58809 | 2234.0504 | 1313.8258
13.05 | 0.58719 | 2227.5435 | 1307.9922
13.06 | 0.58629 | 2221.0602 | 1302.1889
13.07 | 0.58539 | 2214.6005 | 1296.4155
13.08 | 0.5845 | 2208.1642 | 1290.6719
13.09 | 0.58361 | 2201.7512 | 1284.958
13.1 | 0.58272 | 2195.3615 | 1279.2736
13.11 | 0.58183 | 2188.9949 | 1273.6185
13.12 | 0.58094 | 2182.6513 | 1267.9925
13.13 | 0.58006 | 2176.3307 | 1262.3955
13.14 | 0.57917 | 2170.0329 | 1256.8273
13.15 | 0.57829 | 2163.7579 | 1251.2877
13.16 | 0.57742 | 2157.5055 | 1245.7765
13.17 | 0.57654 | 2151.2757 | 1240.2936
13.18 | 0.57566 | 2145.0682 | 1234.8389
13.19 | 0.57479 | 2138.8832 | 1229.4121
13.2 | 0.57392 | 2132.7204 | 1224.0131
13.21 | 0.57305 | 2126.5797 | 1218.6417
13.22 | 0.57219 | 2120.4611 | 1213.2978
13.23 | 0.57132 | 2114.3645 | 1207.9812
13.24 | 0.57046 | 2108.2897 | 1202.6917
13.25 | 0.5696 | 2102.2367 | 1197.4293
13.26 | 0.56874 | 2096.2054 | 1192.1936
13.27 | 0.56788 | 2090.1957 | 1186.9847
13.28 | 0.56703 | 2084.2075 | 1181.8022
13.29 | 0.56617 | 2078.2407 | 1176.6462
13.3 | 0.56532 | 2072.2952 | 1171.5163
13.31 | 0.56447 | 2066.371 | 1166.4125
13.32 | 0.56363 | 2060.4678 | 1161.3347
13.33 | 0.56278 | 2054.5857 | 1156.2825
13.34 | 0.56194 | 2048.7246 | 1151.256
13.35 | 0.5611 | 2042.8843 | 1146.255
13.36 | 0.56026 | 2037.0648 | 1141.2793
13.37 | 0.55942 | 2031.266 | 1136.3287
13.38 | 0.55858 | 2025.4878 | 1131.4032
13.39 | 0.55775 | 2019.73 | 1126.5025
13.4 | 0.55692 | 2013.9927 | 1121.6266
13.41 | 0.55609 | 2008.2758 | 1116.7753
13.42 | 0.55526 | 2002.5791 | 1111.9484
13.43 | 0.55443 | 1996.9025 | 1107.1459
13.44 | 0.55361 | 1991.2461 | 1102.3675
13.45 | 0.55278 | 1985.6096 | 1097.6131
13.46 | 0.55196 | 1979.993 | 1092.8827
13.47 | 0.55114 | 1974.3963 | 1088.176
13.48 | 0.55033 | 1968.8193 | 1083.4929
13.49 | 0.54951 | 1963.2619 | 1078.8333
13.5 | 0.5487 | 1957.7242 | 1074.1971
13.51 | 0.54788 | 1952.2059 | 1069.5841
13.52 | 0.54707 | 1946.707 | 1064.9941
13.53 | 0.54627 | 1941.2275 | 1060.4271
13.54 | 0.54546 | 1935.7672 | 1055.883
13.55 | 0.54465 | 1930.326 | 1051.3615
13.56 | 0.54385 | 1924.904 | 1046.8626
13.57 | 0.54305 | 1919.501 | 1042.3862
13.58 | 0.54225 | 1914.1168 | 1037.932
13.59 | 0.54145 | 1908.7516 | 1033.5
13.6 | 0.54066 | 1903.405 | 1029.0901
13.61 | 0.53986 | 1898.0772 | 1024.7021
13.62 | 0.53907 | 1892.768 | 1020.3359
13.63 | 0.53828 | 1887.4773 | 1015.9914
13.64 | 0.53749 | 1882.2051 | 1011.6684
13.65 | 0.5367 | 1876.9512 | 1007.3669
13.66 | 0.53592 | 1871.7157 | 1003.0867
13.67 | 0.53513 | 1866.4984 | 998.8277
13.68 | 0.53435 | 1861.2992 | 994.5898
13.69 | 0.53357 | 1856.1181 | 990.3728
13.7 | 0.53279 | 1850.955 | 986.1767
13.71 | 0.53202 | 1845.8098 | 982.0012
13.72 | 0.53124 | 1840.6824 | 977.8464
13.73 | 0.53047 | 1835.5729 | 973.7121
13.74 | 0.5297 | 1830.481 | 969.5981
13.75 | 0.52893 | 1825.4067 | 965.5044
13.76 | 0.52816 | 1820.35 | 961.4308
13.77 | 0.52739 | 1815.3108 | 957.3773
13.78 | 0.52663 | 1810.289 | 953.3437
13.79 | 0.52586 | 1805.2846 | 949.3298
13.8 | 0.5251 | 1800.2973 | 945.3357
13.81 | 0.52434 | 1795.3273 | 941.3612
13.82 | 0.52358 | 1790.3744 | 937.4061
13.83 | 0.52282 | 1785.4386 | 933.4704
13.84 | 0.52207 | 1780.5197 | 929.554
13.85 | 0.52132 | 1775.6178 | 925.6567
13.86 | 0.52056 | 1770.7327 | 921.7784
13.87 | 0.51981 | 1765.8643 | 917.9191
13.88 | 0.51906 | 1761.0127 | 914.0786
13.89 | 0.51832 | 1756.1777 | 910.2569
13.9 | 0.51757 | 1751.3593 | 906.4537
13.91 | 0.51683 | 1746.5573 | 902.6691
13.92 | 0.51609 | 1741.7718 | 898.9029
13.93 | 0.51534 | 1737.0027 | 895.155
13.94 | 0.51461 | 1732.2498 | 891.4254
13.95 | 0.51387 | 1727.5132 | 887.7138
13.96 | 0.51313 | 1722.7928 | 884.0202
13.97 | 0.5124 | 1718.0884 | 880.3446
13.98 | 0.51166 | 1713.4001 | 876.6867
13.99 | 0.51093 | 1708.7277 | 873.0466
14 | 0.5102 | 1704.0712 | 869.4241
14.01 | 0.50948 | 1699.4306 | 865.8191
14.02 | 0.50875 | 1694.8058 | 862.2315
14.03 | 0.50802 | 1690.1966 | 858.6613
14.04 | 0.5073 | 1685.6031 | 855.1083
14.05 | 0.50658 | 1681.0252 | 851.5724
14.06 | 0.50586 | 1676.4627 | 848.0535
14.07 | 0.50514 | 1671.9158 | 844.5516
14.08 | 0.50442 | 1667.3842 | 841.0666
14.09 | 0.50371 | 1662.868 | 837.5983
14.1 | 0.50299 | 1658.367 | 834.1467
14.11 | 0.50228 | 1653.8812 | 830.7116
14.12 | 0.50157 | 1649.4106 | 827.2931
14.13 | 0.50086 | 1644.955 | 823.8909
14.14 | 0.50015 | 1640.5145 | 820.5051
14.15 | 0.49944 | 1636.0889 | 817.1354
14.16 | 0.49874 | 1631.6783 | 813.7819
14.17 | 0.49804 | 1627.2824 | 810.4444
14.18 | 0.49733 | 1622.9014 | 807.1229
14.19 | 0.49663 | 1618.5351 | 803.8172
14.2 | 0.49593 | 1614.1834 | 800.5274
14.21 | 0.49524 | 1609.8463 | 797.2532
14.22 | 0.49454 | 1605.5238 | 793.9946
14.23 | 0.49384 | 1601.2157 | 790.7515
14.24 | 0.49315 | 1596.9221 | 787.5239
14.25 | 0.49246 | 1592.6429 | 784.3117
14.26 | 0.49177 | 1588.3779 | 781.1147
14.27 | 0.49108 | 1584.1272 | 777.9329
14.28 | 0.49039 | 1579.8908 | 774.7662
14.29 | 0.48971 | 1575.6684 | 771.6145
14.3 | 0.48902 | 1571.4601 | 768.4777
14.31 | 0.48834 | 1567.2659 | 765.3559
14.32 | 0.48766 | 1563.0856 | 762.2488
14.33 | 0.48698 | 1558.9193 | 759.1564
14.34 | 0.4863 | 1554.7668 | 756.0786
14.35 | 0.48562 | 1550.6281 | 753.0154
14.36 | 0.48494 | 1546.5032 | 749.9666
14.37 | 0.48427 | 1542.3919 | 746.9322
14.38 | 0.4836 | 1538.2943 | 743.9122
14.39 | 0.48292 | 1534.2103 | 740.9063
14.4 | 0.48225 | 1530.1398 | 737.9146
14.41 | 0.48158 | 1526.0828 | 734.937
14.42 | 0.48092 | 1522.0392 | 731.9734
14.43 | 0.48025 | 1518.009 | 729.0237
14.44 | 0.47959 | 1513.9921 | 726.0879
14.45 | 0.47892 | 1509.9884 | 723.1659
14.46 | 0.47826 | 1505.998 | 720.2575
14.47 | 0.4776 | 1502.0208 | 717.3628
14.48 | 0.47694 | 1498.0566 | 714.4817
14.49 | 0.47628 | 1494.1055 | 711.614
14.5 | 0.47562 | 1490.1674 | 708.7598
14.51 | 0.47497 | 1486.2423 | 705.9189
14.52 | 0.47431 | 1482.3301 | 703.0912
14.53 | 0.47366 | 1478.4307 | 700.2768
14.54 | 0.47301 | 1474.5441 | 697.4755
14.55 | 0.47236 | 1470.6703 | 694.6873
14.56 | 0.47171 | 1466.8092 | 691.912
14.57 | 0.47107 | 1462.9607 | 689.1497
14.58 | 0.47042 | 1459.1249 | 686.4002
14.59 | 0.46977 | 1455.3016 | 683.6635
14.6 | 0.46913 | 1451.4908 | 680.9396
14.61 | 0.46849 | 1447.6924 | 678.2282
14.62 | 0.46785 | 1443.9064 | 675.5295
14.63 | 0.46721 | 1440.1329 | 672.8433
14.64 | 0.46657 | 1436.3716 | 670.1695
14.65 | 0.46593 | 1432.6225 | 667.5081
14.66 | 0.4653 | 1428.8857 | 664.859
14.67 | 0.46466 | 1425.1611 | 662.2222
14.68 | 0.46403 | 1421.4486 | 659.5976
14.69 | 0.4634 | 1417.7481 | 656.985
14.7 | 0.46277 | 1414.0597 | 654.3846
14.71 | 0.46214 | 1410.3832 | 651.7961
14.72 | 0.46151 | 1406.7187 | 649.2196
14.73 | 0.46089 | 1403.066 | 646.655
14.74 | 0.46026 | 1399.4252 | 644.1021
14.75 | 0.45964 | 1395.7962 | 641.561
14.76 | 0.45902 | 1392.1789 | 639.0316
14.77 | 0.45839 | 1388.5734 | 636.5138
14.78 | 0.45777 | 1384.9795 | 634.0076
14.79 | 0.45716 | 1381.3971 | 631.5129
14.8 | 0.45654 | 1377.8264 | 629.0296
14.81 | 0.45592 | 1374.2672 | 626.5577
14.82 | 0.45531 | 1370.7194 | 624.0971
14.83 | 0.45469 | 1367.1831 | 621.6478
14.84 | 0.45408 | 1363.6582 | 619.2097
14.85 | 0.45347 | 1360.1446 | 616.7827
14.86 | 0.45286 | 1356.6423 | 614.3668
14.87 | 0.45225 | 1353.1513 | 611.9619
14.88 | 0.45164 | 1349.6715 | 609.5681
14.89 | 0.45104 | 1346.2028 | 607.1851
14.9 | 0.45043 | 1342.7453 | 604.813
14.91 | 0.44983 | 1339.2989 | 602.4517
14.92 | 0.44922 | 1335.8635 | 600.1011
14.93 | 0.44862 | 1332.4391 | 597.7612
14.94 | 0.44802 | 1329.0256 | 595.432
14.95 | 0.44742 | 1325.6231 | 593.1133
14.96 | 0.44682 | 1322.2314 | 590.8052
14.97 | 0.44623 | 1318.8506 | 588.5075
14.98 | 0.44563 | 1315.4806 | 586.2202
14.99 | 0.44504 | 1312.1213 | 583.9434
15 | 0.44444 | 1308.7727 | 581.6768
15.01 | 0.44385 | 1305.4348 | 579.4204
15.02 | 0.44326 | 1302.1075 | 577.1743
15.03 | 0.44267 | 1298.7908 | 574.9383
15.04 | 0.44208 | 1295.4847 | 572.7124
15.05 | 0.4415 | 1292.189 | 570.4966
15.06 | 0.44091 | 1288.9038 | 568.2907
15.07 | 0.44033 | 1285.629 | 566.0948
15.08 | 0.43974 | 1282.3647 | 563.9088
15.09 | 0.43916 | 1279.1106 | 561.7326
15.1 | 0.43858 | 1275.8669 | 559.5662
15.11 | 0.438 | 1272.6334 | 557.4095
15.12 | 0.43742 | 1269.4102 | 555.2626
15.13 | 0.43684 | 1266.1972 | 553.1252
15.14 | 0.43626 | 1262.9943 | 550.9975
15.15 | 0.43569 | 1259.8015 | 548.8793
15.16 | 0.43511 | 1256.6188 | 546.7706
15.17 | 0.43454 | 1253.4461 | 544.6713
15.18 | 0.43397 | 1250.2835 | 542.5815
15.19 | 0.4334 | 1247.1307 | 540.5009
15.2 | 0.43283 | 1243.988 | 538.4297
15.21 | 0.43226 | 1240.8551 | 536.3677
15.22 | 0.43169 | 1237.732 | 534.3149
15.23 | 0.43112 | 1234.6188 | 532.2713
15.24 | 0.43056 | 1231.5153 | 530.2368
15.25 | 0.42999 | 1228.4216 | 528.2114
15.26 | 0.42943 | 1225.3375 | 526.1949
15.27 | 0.42887 | 1222.2632 | 524.1875
15.28 | 0.42831 | 1219.1984 | 522.189
15.29 | 0.42775 | 1216.1433 | 520.1993
15.3 | 0.42719 | 1213.0977 | 518.2185
15.31 | 0.42663 | 1210.0616 | 516.2465
15.32 | 0.42607 | 1207.035 | 514.2832
15.33 | 0.42552 | 1204.0179 | 512.3286
15.34 | 0.42496 | 1201.0102 | 510.3827
15.35 | 0.42441 | 1198.0118 | 508.4454
15.36 | 0.42386 | 1195.0228 | 506.5167
15.37 | 0.4233 | 1192.0432 | 504.5965
15.38 | 0.42275 | 1189.0727 | 502.6848
15.39 | 0.4222 | 1186.1116 | 500.7815
15.4 | 0.42166 | 1183.1596 | 498.8867
15.41 | 0.42111 | 1180.2168 | 497.0001
15.42 | 0.42056 | 1177.2831 | 495.1219
15.43 | 0.42002 | 1174.3586 | 493.252
15.44 | 0.41947 | 1171.4431 | 491.3903
15.45 | 0.41893 | 1168.5366 | 489.5368
15.46 | 0.41839 | 1165.6391 | 487.6914
15.47 | 0.41785 | 1162.7506 | 485.8542
15.48 | 0.41731 | 1159.8711 | 484.025
15.49 | 0.41677 | 1157.0004 | 482.2039
15.5 | 0.41623 | 1154.1386 | 480.3907
15.51 | 0.4157 | 1151.2857 | 478.5855
15.52 | 0.41516 | 1148.4415 | 476.7882
15.53 | 0.41463 | 1145.6062 | 474.9987
15.54 | 0.41409 | 1142.7795 | 473.2171
15.55 | 0.41356 | 1139.9616 | 471.4433
15.56 | 0.41303 | 1137.1523 | 469.6772
15.57 | 0.4125 | 1134.3517 | 467.9188
15.58 | 0.41197 | 1131.5597 | 466.1681
15.59 | 0.41144 | 1128.7763 | 464.4251
15.6 | 0.41091 | 1126.0014 | 462.6896
15.61 | 0.41039 | 1123.235 | 460.9617
15.62 | 0.40986 | 1120.4771 | 459.2413
15.63 | 0.40934 | 1117.7277 | 457.5284
15.64 | 0.40881 | 1114.9867 | 455.8229
15.65 | 0.40829 | 1112.2541 | 454.1249
15.66 | 0.40777 | 1109.5298 | 452.4342
15.67 | 0.40725 | 1106.8139 | 450.7509
15.68 | 0.40673 | 1104.1062 | 449.0749
15.69 | 0.40621 | 1101.4069 | 447.4061
15.7 | 0.4057 | 1098.7157 | 445.7446
15.71 | 0.40518 | 1096.0328 | 444.0902
15.72 | 0.40466 | 1093.3581 | 442.443
15.73 | 0.40415 | 1090.6915 | 440.8029
15.74 | 0.40364 | 1088.033 | 439.17
15.75 | 0.40312 | 1085.3826 | 437.544
15.76 | 0.40261 | 1082.7403 | 435.9251
15.77 | 0.4021 | 1080.106 | 434.3132
15.78 | 0.40159 | 1077.4797 | 432.7082
15.79 | 0.40108 | 1074.8614 | 431.1101
15.8 | 0.40058 | 1072.251 | 429.5189
15.81 | 0.40007 | 1069.6485 | 427.9346
15.82 | 0.39956 | 1067.0539 | 426.357
15.83 | 0.39906 | 1064.4672 | 424.7863
15.84 | 0.39856 | 1061.8883 | 423.2222
15.85 | 0.39805 | 1059.3172 | 421.6649
15.86 | 0.39755 | 1056.7539 | 420.1143
15.87 | 0.39705 | 1054.1983 | 418.5703
15.88 | 0.39655 | 1051.6504 | 417.033
15.89 | 0.39605 | 1049.1102 | 415.5022
15.9 | 0.39555 | 1046.5777 | 413.978
15.91 | 0.39506 | 1044.0528 | 412.4603
15.92 | 0.39456 | 1041.5355 | 410.949
15.93 | 0.39407 | 1039.0258 | 409.4443
15.94 | 0.39357 | 1036.5237 | 407.9459
15.95 | 0.39308 | 1034.029 | 406.454
15.96 | 0.39259 | 1031.5419 | 404.9684
15.97 | 0.39209 | 1029.0622 | 403.4891
15.98 | 0.3916 | 1026.5899 | 402.0161
15.99 | 0.39111 | 1024.1251 | 400.5494
16 | 0.39062 | 1021.6677 | 399.0889
16.01 | 0.39014 | 1019.2176 | 397.6347
16.02 | 0.38965 | 1016.7749 | 396.1866
16.03 | 0.38916 | 1014.3394 | 394.7447
16.04 | 0.38868 | 1011.9113 | 393.3088
16.05 | 0.38819 | 1009.4904 | 391.8791
16.06 | 0.38771 | 1007.0767 | 390.4554
16.07 | 0.38723 | 1004.6703 | 389.0378
16.08 | 0.38675 | 1002.271 | 387.6261
16.09 | 0.38627 | 999.8788 | 386.2205
16.1 | 0.38579 | 997.4938 | 384.8207
16.11 | 0.38531 | 995.1159 | 383.4269
16.12 | 0.38483 | 992.7451 | 382.039
16.13 | 0.38435 | 990.3813 | 380.6569
16.14 | 0.38388 | 988.0246 | 379.2807
16.15 | 0.3834 | 985.6749 | 377.9102
16.16 | 0.38293 | 983.3321 | 376.5455
16.17 | 0.38245 | 980.9963 | 375.1866
16.18 | 0.38198 | 978.6674 | 373.8334
16.19 | 0.38151 | 976.3454 | 372.4859
16.2 | 0.38104 | 974.0303 | 371.144
16.21 | 0.38057 | 971.722 | 369.8078
16.22 | 0.3801 | 969.4206 | 368.4771
16.23 | 0.37963 | 967.126 | 367.1521
16.24 | 0.37916 | 964.8381 | 365.8326
16.25 | 0.3787 | 962.557 | 364.5186
16.26 | 0.37823 | 960.2827 | 363.2102
16.27 | 0.37777 | 958.015 | 361.9072
16.28 | 0.3773 | 955.7541 | 360.6097
16.29 | 0.37684 | 953.4997 | 359.3175
16.3 | 0.37638 | 951.2521 | 358.0308
16.31 | 0.37592 | 949.011 | 356.7495
16.32 | 0.37546 | 946.7766 | 355.4735
16.33 | 0.375 | 944.5487 | 354.2028
16.34 | 0.37454 | 942.3273 | 352.9374
16.35 | 0.37408 | 940.1125 | 351.6773
16.36 | 0.37362 | 937.9042 | 350.4224
16.37 | 0.37317 | 935.7023 | 349.1728
16.38 | 0.37271 | 933.5069 | 347.9283
16.39 | 0.37226 | 931.318 | 346.689
16.4 | 0.3718 | 929.1354 | 345.4549
16.41 | 0.37135 | 926.9592 | 344.2258
16.42 | 0.3709 | 924.7894 | 343.0019
16.43 | 0.37045 | 922.626 | 341.7831
16.44 | 0.37 | 920.4688 | 340.5693
16.45 | 0.36955 | 918.318 | 339.3605
16.46 | 0.3691 | 916.1734 | 338.1567
16.47 | 0.36865 | 914.035 | 336.9579
16.48 | 0.3682 | 911.9029 | 335.7641
16.49 | 0.36776 | 909.7771 | 334.5751
16.5 | 0.36731 | 907.6574 | 333.3911
16.51 | 0.36686 | 905.5438 | 332.212
16.52 | 0.36642 | 903.4364 | 331.0377
16.53 | 0.36598 | 901.3352 | 329.8683
16.54 | 0.36554 | 899.24 | 328.7037
16.55 | 0.36509 | 897.1509 | 327.5439
16.56 | 0.36465 | 895.0679 | 326.3888
16.57 | 0.36421 | 892.9909 | 325.2385
16.58 | 0.36377 | 890.9199 | 324.093
16.59 | 0.36333 | 888.8549 | 322.9521
16.6 | 0.3629 | 886.7959 | 321.8159
16.61 | 0.36246 | 884.7429 | 320.6844
16.62 | 0.36202 | 882.6958 | 319.5575
16.63 | 0.36159 | 880.6546 | 318.4352
16.64 | 0.36115 | 878.6193 | 317.3175
16.65 | 0.36072 | 876.5898 | 316.2044
16.66 | 0.36029 | 874.5662 | 315.0959
16.67 | 0.35986 | 872.5485 | 313.9918
16.68 | 0.35942 | 870.5365 | 312.8923
16.69 | 0.35899 | 868.5304 | 311.7973
16.7 | 0.35856 | 866.53 | 310.7067
16.71 | 0.35814 | 864.5354 | 309.6206
16.72 | 0.35771 | 862.5465 | 308.5389
16.73 | 0.35728 | 860.5633 | 307.4616
16.74 | 0.35685 | 858.5858 | 306.3887
16.75 | 0.35643 | 856.614 | 305.3202
16.76 | 0.356 | 854.6479 | 304.256
16.77 | 0.35558 | 852.6873 | 303.1961
16.78 | 0.35515 | 850.7324 | 302.1406
16.79 | 0.35473 | 848.7831 | 301.0893
16.8 | 0.35431 | 846.8394 | 300.0423
16.81 | 0.35389 | 844.9012 | 298.9995
16.82 | 0.35347 | 842.9685 | 297.961
16.83 | 0.35305 | 841.0414 | 296.9266
16.84 | 0.35263 | 839.1198 | 295.8965
16.85 | 0.35221 | 837.2036 | 294.8705
16.86 | 0.35179 | 835.2929 | 293.8486
16.87 | 0.35137 | 833.3877 | 292.8309
16.88 | 0.35096 | 831.4879 | 291.8173
16.89 | 0.35054 | 829.5935 | 290.8078
16.9 | 0.35013 | 827.7045 | 289.8023
16.91 | 0.34971 | 825.8208 | 288.8009
16.92 | 0.3493 | 823.9425 | 287.8036
16.93 | 0.34889 | 822.0696 | 286.8102
16.94 | 0.34848 | 820.2019 | 285.8209
16.95 | 0.34807 | 818.3396 | 284.8355
16.96 | 0.34765 | 816.4825 | 283.8541
16.97 | 0.34725 | 814.6307 | 282.8766
16.98 | 0.34684 | 812.7841 | 281.9031
16.99 | 0.34643 | 810.9428 | 280.9335
17 | 0.34602 | 809.1067 | 279.9677
17.01 | 0.34561 | 807.2757 | 279.0058
17.02 | 0.34521 | 805.45 | 278.0478
17.03 | 0.3448 | 803.6293 | 277.0936
17.04 | 0.3444 | 801.8139 | 276.1432
17.05 | 0.34399 | 800.0035 | 275.1966
17.06 | 0.34359 | 798.1983 | 274.2538
17.07 | 0.34319 | 796.3981 | 273.3148
17.08 | 0.34279 | 794.603 | 272.3795
17.09 | 0.34239 | 792.813 | 271.448
17.1 | 0.34199 | 791.0279 | 270.5201
17.11 | 0.34159 | 789.248 | 269.596
17.12 | 0.34119 | 787.473 | 268.6755
17.13 | 0.34079 | 785.703 | 267.7587
17.14 | 0.34039 | 783.9379 | 266.8456
17.15 | 0.33999 | 782.1778 | 265.9361
17.16 | 0.3396 | 780.4227 | 265.0302
17.17 | 0.3392 | 778.6724 | 264.1279
17.18 | 0.33881 | 776.9271 | 263.2291
17.19 | 0.33841 | 775.1866 | 262.334
17.2 | 0.33802 | 773.4511 | 261.4424
17.21 | 0.33763 | 771.7203 | 260.5543
17.22 | 0.33724 | 769.9944 | 259.6697
17.23 | 0.33684 | 768.2733 | 258.7886
17.24 | 0.33645 | 766.5571 | 257.9111
17.25 | 0.33606 | 764.8456 | 257.0369
17.26 | 0.33567 | 763.1389 | 256.1663
17.27 | 0.33529 | 761.4369 | 255.2991
17.28 | 0.3349 | 759.7397 | 254.4353
17.29 | 0.33451 | 758.0472 | 253.5749
17.3 | 0.33412 | 756.3594 | 252.7179
17.31 | 0.33374 | 754.6763 | 251.8643
17.32 | 0.33335 | 752.9978 | 251.014
17.33 | 0.33297 | 751.3241 | 250.1671
17.34 | 0.33258 | 749.6549 | 249.3235
17.35 | 0.3322 | 747.9905 | 248.4832
17.36 | 0.33182 | 746.3306 | 247.6463
17.37 | 0.33144 | 744.6753 | 246.8126
17.38 | 0.33106 | 743.0246 | 245.9822
17.39 | 0.33067 | 741.3785 | 245.155
17.4 | 0.33029 | 739.7369 | 244.3311
17.41 | 0.32992 | 738.0999 | 243.5104
17.42 | 0.32954 | 736.4674 | 242.693
17.43 | 0.32916 | 734.8394 | 241.8787
17.44 | 0.32878 | 733.2158 | 241.0676
17.45 | 0.3284 | 731.5968 | 240.2597
17.46 | 0.32803 | 729.9822 | 239.4549
17.47 | 0.32765 | 728.3721 | 238.6533
17.48 | 0.32728 | 726.7664 | 237.8548
17.49 | 0.3269 | 725.1652 | 237.0595
17.5 | 0.32653 | 723.5683 | 236.2672
17.51 | 0.32616 | 721.9758 | 235.478
17.52 | 0.32579 | 720.3877 | 234.6919
17.53 | 0.32541 | 718.804 | 233.9089
17.54 | 0.32504 | 717.2246 | 233.1288
17.55 | 0.32467 | 715.6496 | 232.3519
17.56 | 0.3243 | 714.0788 | 231.5779
17.57 | 0.32393 | 712.5124 | 230.807
17.58 | 0.32357 | 710.9503 | 230.039
17.59 | 0.3232 | 709.3924 | 229.274
17.6 | 0.32283 | 707.8388 | 228.512
17.61 | 0.32246 | 706.2895 | 227.7529
17.62 | 0.3221 | 704.7443 | 226.9968
17.63 | 0.32173 | 703.2034 | 226.2436
17.64 | 0.32137 | 701.6667 | 225.4933
17.65 | 0.321 | 700.1342 | 224.746
17.66 | 0.32064 | 698.6059 | 224.0015
17.67 | 0.32028 | 697.0818 | 223.2598
17.68 | 0.31992 | 695.5618 | 222.5211
17.69 | 0.31955 | 694.0459 | 221.7852
17.7 | 0.31919 | 692.5342 | 221.0521
17.71 | 0.31883 | 691.0265 | 220.3219
17.72 | 0.31847 | 689.523 | 219.5944
17.73 | 0.31811 | 688.0236 | 218.8698
17.74 | 0.31776 | 686.5282 | 218.148
17.75 | 0.3174 | 685.0369 | 217.4289
17.76 | 0.31704 | 683.5496 | 216.7126
17.77 | 0.31668 | 682.0664 | 215.999
17.78 | 0.31633 | 680.5871 | 215.2882
17.79 | 0.31597 | 679.1119 | 214.5801
17.8 | 0.31562 | 677.6407 | 213.8747
17.81 | 0.31526 | 676.1735 | 213.1721
17.82 | 0.31491 | 674.7102 | 212.4721
17.83 | 0.31456 | 673.2508 | 211.7748
17.84 | 0.3142 | 671.7955 | 211.0801
17.85 | 0.31385 | 670.344 | 210.3882
17.86 | 0.3135 | 668.8965 | 209.6988
17.87 | 0.31315 | 667.4528 | 209.0121
17.88 | 0.3128 | 666.0131 | 208.328
17.89 | 0.31245 | 664.5772 | 207.6466
17.9 | 0.3121 | 663.1452 | 206.9677
17.91 | 0.31175 | 661.7171 | 206.2914
17.92 | 0.3114 | 660.2928 | 205.6177
17.93 | 0.31106 | 658.8723 | 204.9466
17.94 | 0.31071 | 657.4556 | 204.278
17.95 | 0.31036 | 656.0428 | 203.6119
17.96 | 0.31002 | 654.6337 | 202.9484
17.97 | 0.30967 | 653.2284 | 202.2874
17.98 | 0.30933 | 651.8269 | 201.6289
17.99 | 0.30899 | 650.4291 | 200.973
18 | 0.30864 | 649.0351 | 200.3195
18.01 | 0.3083 | 647.6448 | 199.6684
18.02 | 0.30796 | 646.2582 | 199.0199
18.03 | 0.30762 | 644.8753 | 198.3738
18.04 | 0.30727 | 643.4961 | 197.7301
18.05 | 0.30693 | 642.1206 | 197.0889
18.06 | 0.30659 | 640.7488 | 196.4501
18.07 | 0.30626 | 639.3806 | 195.8137
18.08 | 0.30592 | 638.0161 | 195.1798
18.09 | 0.30558 | 636.6552 | 194.5482
18.1 | 0.30524 | 635.298 | 193.919
18.11 | 0.3049 | 633.9443 | 193.2922
18.12 | 0.30457 | 632.5943 | 192.6677
18.13 | 0.30423 | 631.2478 | 192.0456
18.14 | 0.3039 | 629.905 | 191.4258
18.15 | 0.30356 | 628.5657 | 190.8084
18.16 | 0.30323 | 627.2299 | 190.1932
18.17 | 0.30289 | 625.8977 | 189.5804
18.18 | 0.30256 | 624.569 | 188.9699
18.19 | 0.30223 | 623.2439 | 188.3617
18.2 | 0.3019 | 621.9222 | 187.7558
18.21 | 0.30156 | 620.6041 | 187.1521
18.22 | 0.30123 | 619.2894 | 186.5507
18.23 | 0.3009 | 617.9783 | 185.9516
18.24 | 0.30057 | 616.6706 | 185.3547
18.25 | 0.30024 | 615.3663 | 184.76
18.26 | 0.29992 | 614.0655 | 184.1676
18.27 | 0.29959 | 612.7681 | 183.5773
18.28 | 0.29926 | 611.4742 | 182.9893
18.29 | 0.29893 | 610.1836 | 182.4035
18.3 | 0.29861 | 608.8965 | 181.8198
18.31 | 0.29828 | 607.6127 | 181.2384
18.32 | 0.29795 | 606.3323 | 180.6591
18.33 | 0.29763 | 605.0553 | 180.0819
18.34 | 0.2973 | 603.7817 | 179.507
18.35 | 0.29698 | 602.5114 | 178.9341
18.36 | 0.29666 | 601.2444 | 178.3634
18.37 | 0.29633 | 599.9808 | 177.7948
18.38 | 0.29601 | 598.7205 | 177.2283
18.39 | 0.29569 | 597.4635 | 176.6639
18.4 | 0.29537 | 596.2098 | 176.1017
18.41 | 0.29505 | 594.9593 | 175.5415
18.42 | 0.29473 | 593.7122 | 174.9833
18.43 | 0.29441 | 592.4683 | 174.4273
18.44 | 0.29409 | 591.2276 | 173.8733
18.45 | 0.29377 | 589.9903 | 173.3214
18.46 | 0.29345 | 588.7561 | 172.7715
18.47 | 0.29313 | 587.5252 | 172.2236
18.48 | 0.29282 | 586.2974 | 171.6778
18.49 | 0.2925 | 585.0729 | 171.1339
18.5 | 0.29218 | 583.8516 | 170.5921
18.51 | 0.29187 | 582.6334 | 170.0523
18.52 | 0.29155 | 581.4185 | 169.5145
18.53 | 0.29124 | 580.2067 | 168.9787
18.54 | 0.29092 | 578.998 | 168.4448
18.55 | 0.29061 | 577.7925 | 167.9129
18.56 | 0.2903 | 576.5901 | 167.383
18.57 | 0.28999 | 575.3909 | 166.855
18.58 | 0.28967 | 574.1947 | 166.3289
18.59 | 0.28936 | 573.0017 | 165.8048
18.6 | 0.28905 | 571.8118 | 165.2826
18.61 | 0.28874 | 570.6249 | 164.7624
18.62 | 0.28843 | 569.4412 | 164.244
18.63 | 0.28812 | 568.2605 | 163.7275
18.64 | 0.28781 | 567.0828 | 163.213
18.65 | 0.2875 | 565.9082 | 162.7003
18.66 | 0.28719 | 564.7366 | 162.1895
18.67 | 0.28689 | 563.5681 | 161.6805
18.68 | 0.28658 | 562.4026 | 161.1735
18.69 | 0.28627 | 561.2401 | 160.6683
18.7 | 0.28597 | 560.0806 | 160.1649
18.71 | 0.28566 | 558.9241 | 159.6633
18.72 | 0.28536 | 557.7705 | 159.1636
18.73 | 0.28505 | 556.62 | 158.6658
18.74 | 0.28475 | 555.4724 | 158.1697
18.75 | 0.28444 | 554.3277 | 157.6754
18.76 | 0.28414 | 553.186 | 157.183
18.77 | 0.28384 | 552.0473 | 156.6923
18.78 | 0.28354 | 550.9114 | 156.2034
18.79 | 0.28323 | 549.7785 | 155.7163
18.8 | 0.28293 | 548.6485 | 155.231
18.81 | 0.28263 | 547.5214 | 154.7475
18.82 | 0.28233 | 546.3972 | 154.2656
18.83 | 0.28203 | 545.2759 | 153.7856
18.84 | 0.28173 | 544.1574 | 153.3073
18.85 | 0.28143 | 543.0418 | 152.8307
18.86 | 0.28114 | 541.9291 | 152.3558
18.87 | 0.28084 | 540.8192 | 151.8827
18.88 | 0.28054 | 539.7121 | 151.4113
18.89 | 0.28024 | 538.6079 | 150.9416
18.9 | 0.27995 | 537.5065 | 150.4735
18.91 | 0.27965 | 536.4079 | 150.0072
18.92 | 0.27936 | 535.3121 | 149.5426
18.93 | 0.27906 | 534.2191 | 149.0796
18.94 | 0.27877 | 533.1289 | 148.6183
18.95 | 0.27847 | 532.0415 | 148.1587
18.96 | 0.27818 | 530.9569 | 147.7007
18.97 | 0.27789 | 529.875 | 147.2444
18.98 | 0.27759 | 528.7958 | 146.7897
18.99 | 0.2773 | 527.7194 | 146.3367
19 | 0.27701 | 526.6458 | 145.8853
19.01 | 0.27672 | 525.5748 | 145.4355
19.02 | 0.27643 | 524.5066 | 144.9873
19.03 | 0.27614 | 523.4411 | 144.5407
19.04 | 0.27585 | 522.3783 | 144.0958
19.05 | 0.27556 | 521.3182 | 143.6524
19.06 | 0.27527 | 520.2608 | 143.2106
19.07 | 0.27498 | 519.2061 | 142.7705
19.08 | 0.27469 | 518.154 | 142.3319
19.09 | 0.2744 | 517.1046 | 141.8948
19.1 | 0.27412 | 516.0578 | 141.4593
19.11 | 0.27383 | 515.0137 | 141.0254
19.12 | 0.27354 | 513.9722 | 140.5931
19.13 | 0.27326 | 512.9334 | 140.1622
19.14 | 0.27297 | 511.8972 | 139.733
19.15 | 0.27269 | 510.8636 | 139.3052
19.16 | 0.2724 | 509.8326 | 138.879
19.17 | 0.27212 | 508.8042 | 138.4543
19.18 | 0.27183 | 507.7784 | 138.0311
19.19 | 0.27155 | 506.7551 | 137.6094
19.2 | 0.27127 | 505.7345 | 137.1893
19.21 | 0.27099 | 504.7164 | 136.7706
19.22 | 0.2707 | 503.7009 | 136.3534
19.23 | 0.27042 | 502.6879 | 135.9377
19.24 | 0.27014 | 501.6775 | 135.5235
19.25 | 0.26986 | 500.6696 | 135.1107
19.26 | 0.26958 | 499.6642 | 134.6994
19.27 | 0.2693 | 498.6614 | 134.2896
19.28 | 0.26902 | 497.661 | 133.8812
19.29 | 0.26874 | 496.6632 | 133.4743
19.3 | 0.26846 | 495.6679 | 133.0688
19.31 | 0.26819 | 494.6751 | 132.6647
19.32 | 0.26791 | 493.6847 | 132.2621
19.33 | 0.26763 | 492.6968 | 131.8609
19.34 | 0.26735 | 491.7114 | 131.4611
19.35 | 0.26708 | 490.7285 | 131.0628
19.36 | 0.2668 | 489.748 | 130.6658
19.37 | 0.26653 | 488.7699 | 130.2702
19.38 | 0.26625 | 487.7943 | 129.8761
19.39 | 0.26598 | 486.8211 | 129.4833
19.4 | 0.2657 | 485.8504 | 129.0919
19.41 | 0.26543 | 484.8821 | 128.7019
19.42 | 0.26516 | 483.9161 | 128.3133
19.43 | 0.26488 | 482.9526 | 127.926
19.44 | 0.26461 | 481.9915 | 127.5401
19.45 | 0.26434 | 481.0328 | 127.1556
19.46 | 0.26407 | 480.0764 | 126.7724
19.47 | 0.2638 | 479.1224 | 126.3905
19.48 | 0.26353 | 478.1708 | 126.01
19.49 | 0.26325 | 477.2215 | 125.6309
19.5 | 0.26298 | 476.2746 | 125.253
19.51 | 0.26272 | 475.3301 | 124.8765
19.52 | 0.26245 | 474.3879 | 124.5013
19.53 | 0.26218 | 473.448 | 124.1274
19.54 | 0.26191 | 472.5104 | 123.7549
19.55 | 0.26164 | 471.5752 | 123.3836
19.56 | 0.26137 | 470.6423 | 123.0136
19.57 | 0.26111 | 469.7117 | 122.645
19.58 | 0.26084 | 468.7833 | 122.2776
19.59 | 0.26057 | 467.8573 | 121.9115
19.6 | 0.26031 | 466.9335 | 121.5466
19.61 | 0.26004 | 466.0121 | 121.1831
19.62 | 0.25978 | 465.0929 | 120.8208
19.63 | 0.25951 | 464.1759 | 120.4598
19.64 | 0.25925 | 463.2613 | 120.1
19.65 | 0.25899 | 462.3488 | 119.7415
19.66 | 0.25872 | 461.4387 | 119.3842
19.67 | 0.25846 | 460.5307 | 119.0282
19.68 | 0.2582 | 459.625 | 118.6734
19.69 | 0.25793 | 458.7215 | 118.3199
19.7 | 0.25767 | 457.8202 | 117.9675
19.71 | 0.25741 | 456.9212 | 117.6164
19.72 | 0.25715 | 456.0243 | 117.2666
19.73 | 0.25689 | 455.1297 | 116.9179
19.74 | 0.25663 | 454.2372 | 116.5704
19.75 | 0.25637 | 453.3469 | 116.2242
19.76 | 0.25611 | 452.4588 | 115.8791
19.77 | 0.25585 | 451.5729 | 115.5352
19.78 | 0.25559 | 450.6891 | 115.1926
19.79 | 0.25533 | 449.8075 | 114.8511
19.8 | 0.25508 | 448.9281 | 114.5108
19.81 | 0.25482 | 448.0508 | 114.1716
19.82 | 0.25456 | 447.1756 | 113.8337
19.83 | 0.2543 | 446.3026 | 113.4969
19.84 | 0.25405 | 445.4317 | 113.1613
19.85 | 0.25379 | 444.5629 | 112.8268
19.86 | 0.25354 | 443.6962 | 112.4935
19.87 | 0.25328 | 442.8317 | 112.1613
19.88 | 0.25303 | 441.9692 | 111.8302
19.89 | 0.25277 | 441.1089 | 111.5004
19.9 | 0.25252 | 440.2506 | 111.1716
19.91 | 0.25227 | 439.3945 | 110.844
19.92 | 0.25201 | 438.5404 | 110.5175
19.93 | 0.25176 | 437.6884 | 110.1921
19.94 | 0.25151 | 436.8384 | 109.8678
19.95 | 0.25125 | 435.9905 | 109.5447
19.96 | 0.251 | 435.1447 | 109.2226
19.97 | 0.25075 | 434.3009 | 108.9017
19.98 | 0.2505 | 433.4591 | 108.5818
19.99 | 0.25025 | 432.6194 | 108.2631
20 | 0.25 | 431.7818 | 107.9454
20.01 | 0.24975 | 430.9461 | 107.6289
20.02 | 0.2495 | 430.1125 | 107.3134
20.03 | 0.24925 | 429.2809 | 106.999
20.04 | 0.249 | 428.4513 | 106.6856
20.05 | 0.24875 | 427.6237 | 106.3734
20.06 | 0.24851 | 426.7981 | 106.0622
20.07 | 0.24826 | 425.9744 | 105.752
20.08 | 0.24801 | 425.1528 | 105.443
20.09 | 0.24777 | 424.3331 | 105.1349
20.1 | 0.24752 | 423.5155 | 104.828
20.11 | 0.24727 | 422.6998 | 104.522
20.12 | 0.24703 | 421.886 | 104.2171
20.13 | 0.24678 | 421.0742 | 103.9133
20.14 | 0.24654 | 420.2644 | 103.6105
20.15 | 0.24629 | 419.4565 | 103.3087
20.16 | 0.24605 | 418.6505 | 103.0079
20.17 | 0.2458 | 417.8465 | 102.7082
20.18 | 0.24556 | 417.0444 | 102.4094
20.19 | 0.24532 | 416.2442 | 102.1117
20.2 | 0.24507 | 415.446 | 101.815
20.21 | 0.24483 | 414.6496 | 101.5193
20.22 | 0.24459 | 413.8552 | 101.2246
20.23 | 0.24435 | 413.0626 | 100.9309
20.24 | 0.24411 | 412.272 | 100.6382
20.25 | 0.24387 | 411.4832 | 100.3465
20.26 | 0.24362 | 410.6964 | 100.0557
20.27 | 0.24338 | 409.9114 | 99.766
20.28 | 0.24314 | 409.1283 | 99.4772
20.29 | 0.2429 | 408.347 | 99.1894
20.3 | 0.24267 | 407.5676 | 98.9026
20.31 | 0.24243 | 406.7901 | 98.6167
20.32 | 0.24219 | 406.0144 | 98.3318
20.33 | 0.24195 | 405.2406 | 98.0479
20.34 | 0.24171 | 404.4686 | 97.7649
20.35 | 0.24147 | 403.6985 | 97.4829
20.36 | 0.24124 | 402.9302 | 97.2018
20.37 | 0.241 | 402.1637 | 96.9216
20.38 | 0.24076 | 401.399 | 96.6425
20.39 | 0.24053 | 400.6362 | 96.3642
20.4 | 0.24029 | 399.8751 | 96.0869
20.41 | 0.24006 | 399.1159 | 95.8105
20.42 | 0.23982 | 398.3584 | 95.535
20.43 | 0.23959 | 397.6028 | 95.2605
20.44 | 0.23935 | 396.849 | 94.9868
20.45 | 0.23912 | 396.0969 | 94.7141
20.46 | 0.23888 | 395.3466 | 94.4423
20.47 | 0.23865 | 394.5981 | 94.1715
20.48 | 0.23842 | 393.8513 | 93.9015
20.49 | 0.23819 | 393.1064 | 93.6324
20.5 | 0.23795 | 392.3632 | 93.3642
20.51 | 0.23772 | 391.6217 | 93.0969
20.52 | 0.23749 | 390.882 | 92.8306
20.53 | 0.23726 | 390.144 | 92.5651
20.54 | 0.23703 | 389.4078 | 92.3004
20.55 | 0.2368 | 388.6733 | 92.0367
20.56 | 0.23657 | 387.9405 | 91.7738
20.57 | 0.23634 | 387.2095 | 91.5119
20.58 | 0.23611 | 386.4802 | 91.2508
20.59 | 0.23588 | 385.7526 | 90.9905
20.6 | 0.23565 | 385.0267 | 90.7311
20.61 | 0.23542 | 384.3025 | 90.4726
20.62 | 0.23519 | 383.58 | 90.215
20.63 | 0.23496 | 382.8592 | 89.9582
20.64 | 0.23474 | 382.1401 | 89.7022
20.65 | 0.23451 | 381.4227 | 89.4471
20.66 | 0.23428 | 380.707 | 89.1929
20.67 | 0.23406 | 379.9929 | 88.9395
20.68 | 0.23383 | 379.2806 | 88.6869
20.69 | 0.2336 | 378.5699 | 88.4352
20.7 | 0.23338 | 377.8608 | 88.1843
20.71 | 0.23315 | 377.1534 | 87.9342
20.72 | 0.23293 | 376.4477 | 87.685
20.73 | 0.2327 | 375.7436 | 87.4365
20.74 | 0.23248 | 375.0412 | 87.1889
20.75 | 0.23225 | 374.3404 | 86.9422
20.76 | 0.23203 | 373.6412 | 86.6962
20.77 | 0.23181 | 372.9437 | 86.451
20.78 | 0.23158 | 372.2478 | 86.2067
20.79 | 0.23136 | 371.5535 | 85.9632
20.8 | 0.23114 | 370.8608 | 85.7204
20.81 | 0.23092 | 370.1698 | 85.4785
20.82 | 0.2307 | 369.4803 | 85.2373
20.83 | 0.23047 | 368.7925 | 84.997
20.84 | 0.23025 | 368.1062 | 84.7574
20.85 | 0.23003 | 367.4216 | 84.5186
20.86 | 0.22981 | 366.7385 | 84.2807
20.87 | 0.22959 | 366.057 | 84.0434
20.88 | 0.22937 | 365.3771 | 83.807
20.89 | 0.22915 | 364.6988 | 83.5714
20.9 | 0.22893 | 364.0221 | 83.3365
20.91 | 0.22871 | 363.3469 | 83.1024
20.92 | 0.22849 | 362.6733 | 82.869
20.93 | 0.22828 | 362.0012 | 82.6364
20.94 | 0.22806 | 361.3308 | 82.4046
20.95 | 0.22784 | 360.6618 | 82.1736
20.96 | 0.22762 | 359.9944 | 81.9433
20.97 | 0.22741 | 359.3286 | 81.7137
20.98 | 0.22719 | 358.6642 | 81.4849
20.99 | 0.22697 | 358.0015 | 81.2568
21 | 0.22676 | 357.3402 | 81.0295
21.01 | 0.22654 | 356.6805 | 80.803
21.02 | 0.22633 | 356.0223 | 80.5771
21.03 | 0.22611 | 355.3656 | 80.352
21.04 | 0.2259 | 354.7104 | 80.1277
21.05 | 0.22568 | 354.0567 | 79.904
21.06 | 0.22547 | 353.4046 | 79.6811
21.07 | 0.22525 | 352.7539 | 79.4589
21.08 | 0.22504 | 352.1047 | 79.2375
21.09 | 0.22483 | 351.4571 | 79.0167
21.1 | 0.22461 | 350.8109 | 78.7967
21.11 | 0.2244 | 350.1662 | 78.5774
21.12 | 0.22419 | 349.523 | 78.3588
21.13 | 0.22398 | 348.8812 | 78.1409
21.14 | 0.22376 | 348.2409 | 77.9237
21.15 | 0.22355 | 347.6021 | 77.7073
21.16 | 0.22334 | 346.9648 | 77.4915
21.17 | 0.22313 | 346.3289 | 77.2764
21.18 | 0.22292 | 345.6945 | 77.062
21.19 | 0.22271 | 345.0615 | 76.8484
21.2 | 0.2225 | 344.4299 | 76.6354
21.21 | 0.22229 | 343.7999 | 76.423
21.22 | 0.22208 | 343.1712 | 76.2114
21.23 | 0.22187 | 342.544 | 76.0005
21.24 | 0.22166 | 341.9182 | 75.7902
21.25 | 0.22145 | 341.2939 | 75.5806
21.26 | 0.22125 | 340.6709 | 75.3717
21.27 | 0.22104 | 340.0494 | 75.1635
21.28 | 0.22083 | 339.4293 | 74.956
21.29 | 0.22062 | 338.8106 | 74.7491
21.3 | 0.22041 | 338.1934 | 74.5428
21.31 | 0.22021 | 337.5775 | 74.3373
21.32 | 0.22 | 336.963 | 74.1324
21.33 | 0.2198 | 336.35 | 73.9281
21.34 | 0.21959 | 335.7383 | 73.7245
21.35 | 0.21938 | 335.128 | 73.5216
21.36 | 0.21918 | 334.5191 | 73.3193
21.37 | 0.21897 | 333.9116 | 73.1177
21.38 | 0.21877 | 333.3054 | 72.9167
21.39 | 0.21856 | 332.7007 | 72.7164
21.4 | 0.21836 | 332.0973 | 72.5167
21.41 | 0.21816 | 331.4952 | 72.3176
21.42 | 0.21795 | 330.8946 | 72.1192
21.43 | 0.21775 | 330.2953 | 71.9214
21.44 | 0.21755 | 329.6973 | 71.7242
21.45 | 0.21734 | 329.1007 | 71.5277
21.46 | 0.21714 | 328.5054 | 71.3318
21.47 | 0.21694 | 327.9115 | 71.1365
21.48 | 0.21674 | 327.319 | 70.9419
21.49 | 0.21653 | 326.7277 | 70.7478
21.5 | 0.21633 | 326.1378 | 70.5544
21.51 | 0.21613 | 325.5493 | 70.3616
21.52 | 0.21593 | 324.962 | 70.1695
21.53 | 0.21573 | 324.3761 | 69.9779
21.54 | 0.21553 | 323.7915 | 69.7869
21.55 | 0.21533 | 323.2082 | 69.5966
21.56 | 0.21513 | 322.6263 | 69.4068
21.57 | 0.21493 | 322.0456 | 69.2177
21.58 | 0.21473 | 321.4663 | 69.0291
21.59 | 0.21453 | 320.8882 | 68.8412
21.6 | 0.21433 | 320.3114 | 68.6539
21.61 | 0.21414 | 319.736 | 68.4671
21.62 | 0.21394 | 319.1618 | 68.2809
21.63 | 0.21374 | 318.5889 | 68.0954
21.64 | 0.21354 | 318.0173 | 67.9104
21.65 | 0.21335 | 317.447 | 67.726
21.66 | 0.21315 | 316.878 | 67.5422
21.67 | 0.21295 | 316.3102 | 67.359
21.68 | 0.21276 | 315.7437 | 67.1763
21.69 | 0.21256 | 315.1785 | 66.9942
21.7 | 0.21236 | 314.6145 | 66.8127
21.71 | 0.21217 | 314.0518 | 66.6318
21.72 | 0.21197 | 313.4904 | 66.4515
21.73 | 0.21178 | 312.9302 | 66.2717
21.74 | 0.21158 | 312.3713 | 66.0925
21.75 | 0.21139 | 311.8136 | 65.9138
21.76 | 0.21119 | 311.2571 | 65.7357
21.77 | 0.211 | 310.7019 | 65.5582
21.78 | 0.21081 | 310.1479 | 65.3812
21.79 | 0.21061 | 309.5952 | 65.2048
21.8 | 0.21042 | 309.0437 | 65.029
21.81 | 0.21023 | 308.4934 | 64.8537
21.82 | 0.21003 | 307.9443 | 64.6789
21.83 | 0.20984 | 307.3965 | 64.5047
21.84 | 0.20965 | 306.8499 | 64.3311
21.85 | 0.20946 | 306.3045 | 64.1579
21.86 | 0.20927 | 305.7603 | 63.9854
21.87 | 0.20908 | 305.2173 | 63.8133
21.88 | 0.20888 | 304.6755 | 63.6419
21.89 | 0.20869 | 304.1349 | 63.4709
21.9 | 0.2085 | 303.5955 | 63.3005
21.91 | 0.20831 | 303.0573 | 63.1306
21.92 | 0.20812 | 302.5203 | 62.9613
21.93 | 0.20793 | 301.9845 | 62.7924
21.94 | 0.20774 | 301.4499 | 62.6242
21.95 | 0.20755 | 300.9164 | 62.4564
21.96 | 0.20736 | 300.3842 | 62.2891
21.97 | 0.20718 | 299.8531 | 62.1224
21.98 | 0.20699 | 299.3232 | 61.9562
21.99 | 0.2068 | 298.7944 | 61.7905
22 | 0.20661 | 298.2668 | 61.6254
22.01 | 0.20642 | 297.7404 | 61.4607
22.02 | 0.20624 | 297.2152 | 61.2966
22.03 | 0.20605 | 296.6911 | 61.133
22.04 | 0.20586 | 296.1681 | 60.9699
22.05 | 0.20568 | 295.6463 | 60.8072
22.06 | 0.20549 | 295.1257 | 60.6451
22.07 | 0.2053 | 294.6062 | 60.4835
22.08 | 0.20512 | 294.0878 | 60.3224
22.09 | 0.20493 | 293.5706 | 60.1618
22.1 | 0.20475 | 293.0545 | 60.0017
22.11 | 0.20456 | 292.5396 | 59.8421
22.12 | 0.20438 | 292.0258 | 59.683
22.13 | 0.20419 | 291.5131 | 59.5244
22.14 | 0.20401 | 291.0015 | 59.3663
22.15 | 0.20382 | 290.491 | 59.2087
22.16 | 0.20364 | 289.9817 | 59.0515
22.17 | 0.20346 | 289.4735 | 58.8949
22.18 | 0.20327 | 288.9664 | 58.7387
22.19 | 0.20309 | 288.4604 | 58.583
22.2 | 0.20291 | 287.9555 | 58.4278
22.21 | 0.20272 | 287.4518 | 58.2731
22.22 | 0.20254 | 286.9491 | 58.1188
22.23 | 0.20236 | 286.4475 | 57.965
22.24 | 0.20218 | 285.947 | 57.8117
22.25 | 0.20199 | 285.4476 | 57.6589
22.26 | 0.20181 | 284.9493 | 57.5065
22.27 | 0.20163 | 284.4521 | 57.3547
22.28 | 0.20145 | 283.9559 | 57.2032
22.29 | 0.20127 | 283.4609 | 57.0523
22.3 | 0.20109 | 282.9669 | 56.9018
22.31 | 0.20091 | 282.474 | 56.7518
22.32 | 0.20073 | 281.9822 | 56.6022
22.33 | 0.20055 | 281.4914 | 56.4531
22.34 | 0.20037 | 281.0017 | 56.3044
22.35 | 0.20019 | 280.5131 | 56.1563
22.36 | 0.20001 | 280.0255 | 56.0085
22.37 | 0.19983 | 279.539 | 55.8612
22.38 | 0.19965 | 279.0536 | 55.7144
22.39 | 0.19948 | 278.5692 | 55.568
22.4 | 0.1993 | 278.0858 | 55.4221
22.41 | 0.19912 | 277.6035 | 55.2766
22.42 | 0.19894 | 277.1223 | 55.1316
22.43 | 0.19877 | 276.6421 | 54.987
22.44 | 0.19859 | 276.1629 | 54.8428
22.45 | 0.19841 | 275.6847 | 54.6991
22.46 | 0.19824 | 275.2076 | 54.5558
22.47 | 0.19806 | 274.7316 | 54.413
22.48 | 0.19788 | 274.2565 | 54.2706
22.49 | 0.19771 | 273.7825 | 54.1286
22.5 | 0.19753 | 273.3095 | 53.9871
22.51 | 0.19736 | 272.8375 | 53.846
22.52 | 0.19718 | 272.3666 | 53.7053
22.53 | 0.19701 | 271.8966 | 53.565
22.54 | 0.19683 | 271.4277 | 53.4252
22.55 | 0.19666 | 270.9598 | 53.2858
22.56 | 0.19648 | 270.4929 | 53.1469
22.57 | 0.19631 | 270.027 | 53.0083
22.58 | 0.19613 | 269.562 | 52.8702
22.59 | 0.19596 | 269.0981 | 52.7325
22.6 | 0.19579 | 268.6352 | 52.5952
22.61 | 0.19561 | 268.1733 | 52.4583
22.62 | 0.19544 | 267.7124 | 52.3219
22.63 | 0.19527 | 267.2525 | 52.1858
22.64 | 0.1951 | 266.7935 | 52.0502
22.65 | 0.19492 | 266.3356 | 51.915
22.66 | 0.19475 | 265.8786 | 51.7802
22.67 | 0.19458 | 265.4226 | 51.6458
22.68 | 0.19441 | 264.9676 | 51.5118
22.69 | 0.19424 | 264.5135 | 51.3782
22.7 | 0.19407 | 264.0604 | 51.245
22.71 | 0.19389 | 263.6083 | 51.1122
22.72 | 0.19372 | 263.1572 | 50.9799
22.73 | 0.19355 | 262.707 | 50.8479
22.74 | 0.19338 | 262.2578 | 50.7163
22.75 | 0.19321 | 261.8095 | 50.5851
22.76 | 0.19304 | 261.3623 | 50.4543
22.77 | 0.19287 | 260.9159 | 50.3239
22.78 | 0.1927 | 260.4705 | 50.1939
22.79 | 0.19254 | 260.0261 | 50.0643
22.8 | 0.19237 | 259.5826 | 49.9351
22.81 | 0.1922 | 259.14 | 49.8063
22.82 | 0.19203 | 258.6984 | 49.6778
22.83 | 0.19186 | 258.2578 | 49.5498
22.84 | 0.19169 | 257.818 | 49.4221
22.85 | 0.19153 | 257.3792 | 49.2948
22.86 | 0.19136 | 256.9414 | 49.1679
22.87 | 0.19119 | 256.5044 | 49.0414
22.88 | 0.19102 | 256.0684 | 48.9152
22.89 | 0.19086 | 255.6334 | 48.7895
22.9 | 0.19069 | 255.1992 | 48.6641
22.91 | 0.19052 | 254.766 | 48.539
22.92 | 0.19036 | 254.3337 | 48.4144
22.93 | 0.19019 | 253.9023 | 48.2901
22.94 | 0.19003 | 253.4718 | 48.1662
22.95 | 0.18986 | 253.0422 | 48.0427
22.96 | 0.1897 | 252.6135 | 47.9196
22.97 | 0.18953 | 252.1858 | 47.7968
22.98 | 0.18937 | 251.7589 | 47.6744
22.99 | 0.1892 | 251.333 | 47.5523
23 | 0.18904 | 250.9079 | 47.4306
23.01 | 0.18887 | 250.4838 | 47.3093
23.02 | 0.18871 | 250.0605 | 47.1883
23.03 | 0.18854 | 249.6382 | 47.0677
23.04 | 0.18838 | 249.2167 | 46.9475
23.05 | 0.18822 | 248.7961 | 46.8276
23.06 | 0.18805 | 248.3764 | 46.7081
23.07 | 0.18789 | 247.9576 | 46.5889
23.08 | 0.18773 | 247.5397 | 46.4701
23.09 | 0.18757 | 247.1226 | 46.3516
23.1 | 0.1874 | 246.7065 | 46.2335
23.11 | 0.18724 | 246.2912 | 46.1157
23.12 | 0.18708 | 245.8767 | 45.9983
23.13 | 0.18692 | 245.4632 | 45.8812
23.14 | 0.18676 | 245.0505 | 45.7645
23.15 | 0.18659 | 244.6387 | 45.6481
23.16 | 0.18643 | 244.2277 | 45.5321
23.17 | 0.18627 | 243.8176 | 45.4164
23.18 | 0.18611 | 243.4084 | 45.3011
23.19 | 0.18595 | 243 | 45.1861
23.2 | 0.18579 | 242.5925 | 45.0714
23.21 | 0.18563 | 242.1859 | 44.9571
23.22 | 0.18547 | 241.7801 | 44.8431
23.23 | 0.18531 | 241.3751 | 44.7295
23.24 | 0.18515 | 240.971 | 44.6162
23.25 | 0.18499 | 240.5677 | 44.5032
23.26 | 0.18483 | 240.1653 | 44.3906
23.27 | 0.18467 | 239.7637 | 44.2783
23.28 | 0.18452 | 239.3629 | 44.1663
23.29 | 0.18436 | 238.963 | 44.0546
23.3 | 0.1842 | 238.564 | 43.9433
23.31 | 0.18404 | 238.1657 | 43.8323
23.32 | 0.18388 | 237.7683 | 43.7217
23.33 | 0.18373 | 237.3717 | 43.6113
23.34 | 0.18357 | 236.976 | 43.5013
23.35 | 0.18341 | 236.581 | 43.3916
23.36 | 0.18325 | 236.1869 | 43.2823
23.37 | 0.1831 | 235.7936 | 43.1732
23.38 | 0.18294 | 235.4011 | 43.0645
23.39 | 0.18278 | 235.0095 | 42.9561
23.4 | 0.18263 | 234.6186 | 42.848
23.41 | 0.18247 | 234.2286 | 42.7403
23.42 | 0.18232 | 233.8394 | 42.6328
23.43 | 0.18216 | 233.451 | 42.5257
23.44 | 0.18201 | 233.0634 | 42.4188
23.45 | 0.18185 | 232.6766 | 42.3123
23.46 | 0.1817 | 232.2906 | 42.2061
23.47 | 0.18154 | 231.9054 | 42.1002
23.48 | 0.18139 | 231.521 | 41.9947
23.49 | 0.18123 | 231.1373 | 41.8894
23.5 | 0.18108 | 230.7545 | 41.7844
23.51 | 0.18092 | 230.3725 | 41.6798
23.52 | 0.18077 | 229.9913 | 41.5754
23.53 | 0.18062 | 229.6108 | 41.4714
23.54 | 0.18046 | 229.2312 | 41.3676
23.55 | 0.18031 | 228.8523 | 41.2642
23.56 | 0.18016 | 228.4742 | 41.1611
23.57 | 0.18 | 228.0969 | 41.0582
23.58 | 0.17985 | 227.7203 | 40.9557
23.59 | 0.1797 | 227.3446 | 40.8535
23.6 | 0.17955 | 226.9696 | 40.7515
23.61 | 0.17939 | 226.5954 | 40.6499
23.62 | 0.17924 | 226.222 | 40.5485
23.63 | 0.17909 | 225.8493 | 40.4475
23.64 | 0.17894 | 225.4774 | 40.3467
23.65 | 0.17879 | 225.1062 | 40.2462
23.66 | 0.17864 | 224.7359 | 40.1461
23.67 | 0.17849 | 224.3662 | 40.0462
23.68 | 0.17834 | 223.9974 | 39.9466
23.69 | 0.17818 | 223.6293 | 39.8473
23.7 | 0.17803 | 223.2619 | 39.7483
23.71 | 0.17788 | 222.8954 | 39.6495
23.72 | 0.17773 | 222.5295 | 39.5511
23.73 | 0.17758 | 222.1644 | 39.4529
23.74 | 0.17743 | 221.8001 | 39.355
23.75 | 0.17729 | 221.4365 | 39.2574
23.76 | 0.17714 | 221.0737 | 39.1601
23.77 | 0.17699 | 220.7115 | 39.0631
23.78 | 0.17684 | 220.3502 | 38.9663
23.79 | 0.17669 | 219.9896 | 38.8699
23.8 | 0.17654 | 219.6297 | 38.7737
23.81 | 0.17639 | 219.2705 | 38.6778
23.82 | 0.17624 | 218.9121 | 38.5821
23.83 | 0.1761 | 218.5544 | 38.4868
23.84 | 0.17595 | 218.1974 | 38.3917
23.85 | 0.1758 | 217.8412 | 38.2969
23.86 | 0.17565 | 217.4857 | 38.2023
23.87 | 0.17551 | 217.1309 | 38.1081
23.88 | 0.17536 | 216.7769 | 38.0141
23.89 | 0.17521 | 216.4235 | 37.9203
23.9 | 0.17507 | 216.0709 | 37.8269
23.91 | 0.17492 | 215.719 | 37.7337
23.92 | 0.17477 | 215.3678 | 37.6408
23.93 | 0.17463 | 215.0174 | 37.5481
23.94 | 0.17448 | 214.6676 | 37.4557
23.95 | 0.17434 | 214.3186 | 37.3636
23.96 | 0.17419 | 213.9702 | 37.2717
23.97 | 0.17405 | 213.6226 | 37.1802
23.98 | 0.1739 | 213.2757 | 37.0888
23.99 | 0.17376 | 212.9295 | 36.9977
24 | 0.17361 | 212.584 | 36.9069
24.01 | 0.17347 | 212.2391 | 36.8164
24.02 | 0.17332 | 211.895 | 36.7261
24.03 | 0.17318 | 211.5516 | 36.6361
24.04 | 0.17303 | 211.2089 | 36.5463
24.05 | 0.17289 | 210.8668 | 36.4568
24.06 | 0.17275 | 210.5255 | 36.3675
24.07 | 0.1726 | 210.1848 | 36.2785
24.08 | 0.17246 | 209.8449 | 36.1897
24.09 | 0.17232 | 209.5056 | 36.1012
24.1 | 0.17217 | 209.167 | 36.013
24.11 | 0.17203 | 208.8291 | 35.925
24.12 | 0.17189 | 208.4919 | 35.8372
24.13 | 0.17175 | 208.1553 | 35.7497
24.14 | 0.1716 | 207.8195 | 35.6625
24.15 | 0.17146 | 207.4843 | 35.5755
24.16 | 0.17132 | 207.1498 | 35.4887
24.17 | 0.17118 | 206.8159 | 35.4022
24.18 | 0.17104 | 206.4828 | 35.316
24.19 | 0.17089 | 206.1503 | 35.23
24.2 | 0.17075 | 205.8184 | 35.1442
24.21 | 0.17061 | 205.4873 | 35.0587
24.22 | 0.17047 | 205.1568 | 34.9734
24.23 | 0.17033 | 204.8269 | 34.8883
24.24 | 0.17019 | 204.4978 | 34.8035
24.25 | 0.17005 | 204.1693 | 34.719
24.26 | 0.16991 | 203.8414 | 34.6347
24.27 | 0.16977 | 203.5142 | 34.5506
24.28 | 0.16963 | 203.1877 | 34.4667
24.29 | 0.16949 | 202.8618 | 34.3831
24.3 | 0.16935 | 202.5366 | 34.2997
24.31 | 0.16921 | 202.212 | 34.2166
24.32 | 0.16907 | 201.8881 | 34.1337
24.33 | 0.16893 | 201.5648 | 34.051
24.34 | 0.16879 | 201.2422 | 33.9686
24.35 | 0.16866 | 200.9202 | 33.8864
24.36 | 0.16852 | 200.5988 | 33.8044
24.37 | 0.16838 | 200.2781 | 33.7227
24.38 | 0.16824 | 199.9581 | 33.6412
24.39 | 0.1681 | 199.6386 | 33.5599
24.4 | 0.16797 | 199.3199 | 33.4789
24.41 | 0.16783 | 199.0017 | 33.3981
24.42 | 0.16769 | 198.6842 | 33.3175
24.43 | 0.16755 | 198.3673 | 33.2371
24.44 | 0.16742 | 198.0511 | 33.157
24.45 | 0.16728 | 197.7354 | 33.0771
24.46 | 0.16714 | 197.4204 | 32.9974
24.47 | 0.16701 | 197.1061 | 32.9179
24.48 | 0.16687 | 196.7923 | 32.8387
24.49 | 0.16673 | 196.4792 | 32.7596
24.5 | 0.1666 | 196.1667 | 32.6808
24.51 | 0.16646 | 195.8548 | 32.6023
24.52 | 0.16633 | 195.5436 | 32.5239
24.53 | 0.16619 | 195.233 | 32.4458
24.54 | 0.16605 | 194.9229 | 32.3678
24.55 | 0.16592 | 194.6135 | 32.2901
24.56 | 0.16578 | 194.3047 | 32.2127
24.57 | 0.16565 | 193.9966 | 32.1354
24.58 | 0.16551 | 193.689 | 32.0584
24.59 | 0.16538 | 193.382 | 31.9815
24.6 | 0.16525 | 193.0757 | 31.9049
24.61 | 0.16511 | 192.7699 | 31.8285
24.62 | 0.16498 | 192.4648 | 31.7523
24.63 | 0.16484 | 192.1602 | 31.6763
24.64 | 0.16471 | 191.8563 | 31.6006
24.65 | 0.16458 | 191.553 | 31.525
24.66 | 0.16444 | 191.2502 | 31.4497
24.67 | 0.16431 | 190.9481 | 31.3745
24.68 | 0.16418 | 190.6466 | 31.2996
24.69 | 0.16404 | 190.3456 | 31.2249
24.7 | 0.16391 | 190.0453 | 31.1504
24.71 | 0.16378 | 189.7455 | 31.0761
24.72 | 0.16365 | 189.4463 | 31.002
24.73 | 0.16351 | 189.1477 | 30.9281
24.74 | 0.16338 | 188.8497 | 30.8544
24.75 | 0.16325 | 188.5523 | 30.7809
24.76 | 0.16312 | 188.2555 | 30.7076
24.77 | 0.16299 | 187.9593 | 30.6346
24.78 | 0.16285 | 187.6636 | 30.5617
24.79 | 0.16272 | 187.3685 | 30.489
24.8 | 0.16259 | 187.074 | 30.4166
24.81 | 0.16246 | 186.7801 | 30.3443
24.82 | 0.16233 | 186.4868 | 30.2722
24.83 | 0.1622 | 186.194 | 30.2004
24.84 | 0.16207 | 185.9018 | 30.1287
24.85 | 0.16194 | 185.6102 | 30.0572
24.86 | 0.16181 | 185.3191 | 29.986
24.87 | 0.16168 | 185.0287 | 29.9149
24.88 | 0.16155 | 184.7388 | 29.844
24.89 | 0.16142 | 184.4494 | 29.7733
24.9 | 0.16129 | 184.1606 | 29.7029
24.91 | 0.16116 | 183.8724 | 29.6326
24.92 | 0.16103 | 183.5848 | 29.5625
24.93 | 0.1609 | 183.2977 | 29.4926
24.94 | 0.16077 | 183.0112 | 29.4228
24.95 | 0.16064 | 182.7252 | 29.3533
24.96 | 0.16051 | 182.4398 | 29.284
24.97 | 0.16038 | 182.1549 | 29.2149
24.98 | 0.16026 | 181.8707 | 29.1459
24.99 | 0.16013 | 181.5869 | 29.0772
25 | 0.16 | 181.3037 | 29.0086
25.01 | 0.15987 | 181.0211 | 28.9402
25.02 | 0.15974 | 180.739 | 28.872
25.03 | 0.15962 | 180.4575 | 28.804
25.04 | 0.15949 | 180.1765 | 28.7362
25.05 | 0.15936 | 179.896 | 28.6686
25.06 | 0.15923 | 179.6161 | 28.6011
25.07 | 0.15911 | 179.3368 | 28.5339
25.08 | 0.15898 | 179.058 | 28.4668
25.09 | 0.15885 | 178.7797 | 28.3999
25.1 | 0.15873 | 178.502 | 28.3332
25.11 | 0.1586 | 178.2248 | 28.2667
25.12 | 0.15847 | 177.9481 | 28.2003
25.13 | 0.15835 | 177.672 | 28.1342
25.14 | 0.15822 | 177.3964 | 28.0682
25.15 | 0.1581 | 177.1214 | 28.0024
25.16 | 0.15797 | 176.8469 | 27.9368
25.17 | 0.15785 | 176.5729 | 27.8713
25.18 | 0.15772 | 176.2995 | 27.8061
25.19 | 0.1576 | 176.0265 | 27.741
25.2 | 0.15747 | 175.7541 | 27.6761
25.21 | 0.15735 | 175.4823 | 27.6113
25.22 | 0.15722 | 175.2109 | 27.5468
25.23 | 0.1571 | 174.9401 | 27.4824
25.24 | 0.15697 | 174.6698 | 27.4182
25.25 | 0.15685 | 174.4 | 27.3542
25.26 | 0.15672 | 174.1308 | 27.2903
25.27 | 0.1566 | 173.862 | 27.2267
25.28 | 0.15648 | 173.5938 | 27.1632
25.29 | 0.15635 | 173.3261 | 27.0998
25.3 | 0.15623 | 173.0589 | 27.0367
25.31 | 0.1561 | 172.7923 | 26.9737
25.32 | 0.15598 | 172.5261 | 26.9109
25.33 | 0.15586 | 172.2605 | 26.8482
25.34 | 0.15574 | 171.9953 | 26.7857
25.35 | 0.15561 | 171.7307 | 26.7234
25.36 | 0.15549 | 171.4666 | 26.6613
25.37 | 0.15537 | 171.203 | 26.5993
25.38 | 0.15524 | 170.9399 | 26.5375
25.39 | 0.15512 | 170.6773 | 26.4759
25.4 | 0.155 | 170.4152 | 26.4144
25.41 | 0.15488 | 170.1536 | 26.3531
25.42 | 0.15476 | 169.8925 | 26.292
25.43 | 0.15463 | 169.6319 | 26.231
25.44 | 0.15451 | 169.3718 | 26.1702
25.45 | 0.15439 | 169.1123 | 26.1096
25.46 | 0.15427 | 168.8532 | 26.0491
25.47 | 0.15415 | 168.5946 | 25.9888
25.48 | 0.15403 | 168.3365 | 25.9286
25.49 | 0.15391 | 168.0789 | 25.8686
25.5 | 0.15379 | 167.8217 | 25.8088
25.51 | 0.15367 | 167.5651 | 25.7491
25.52 | 0.15355 | 167.309 | 25.6896
25.53 | 0.15343 | 167.0533 | 25.6303
25.54 | 0.15331 | 166.7982 | 25.5711
25.55 | 0.15319 | 166.5435 | 25.5121
25.56 | 0.15307 | 166.2893 | 25.4532
25.57 | 0.15295 | 166.0356 | 25.3945
25.58 | 0.15283 | 165.7824 | 25.336
25.59 | 0.15271 | 165.5297 | 25.2776
25.6 | 0.15259 | 165.2774 | 25.2193
25.61 | 0.15247 | 165.0256 | 25.1613
25.62 | 0.15235 | 164.7743 | 25.1033
25.63 | 0.15223 | 164.5235 | 25.0456
25.64 | 0.15211 | 164.2732 | 24.988
25.65 | 0.15199 | 164.0233 | 24.9305
25.66 | 0.15188 | 163.7739 | 24.8732
25.67 | 0.15176 | 163.525 | 24.816
25.68 | 0.15164 | 163.2766 | 24.759
25.69 | 0.15152 | 163.0286 | 24.7022
25.7 | 0.1514 | 162.7811 | 24.6455
25.71 | 0.15128 | 162.5341 | 24.589
25.72 | 0.15117 | 162.2875 | 24.5326
25.73 | 0.15105 | 162.0414 | 24.4763
25.74 | 0.15093 | 161.7958 | 24.4203
25.75 | 0.15082 | 161.5506 | 24.3643
25.76 | 0.1507 | 161.3059 | 24.3085
25.77 | 0.15058 | 161.0617 | 24.2529
25.78 | 0.15046 | 160.8179 | 24.1974
25.79 | 0.15035 | 160.5746 | 24.1421
25.8 | 0.15023 | 160.3317 | 24.0869
25.81 | 0.15011 | 160.0894 | 24.0318
25.82 | 0.15 | 159.8474 | 23.9769
25.83 | 0.14988 | 159.6059 | 23.9222
25.84 | 0.14977 | 159.3649 | 23.8675
25.85 | 0.14965 | 159.1243 | 23.8131
25.86 | 0.14954 | 158.8842 | 23.7588
25.87 | 0.14942 | 158.6446 | 23.7046
25.88 | 0.1493 | 158.4053 | 23.6506
25.89 | 0.14919 | 158.1666 | 23.5967
25.9 | 0.14907 | 157.9283 | 23.5429
25.91 | 0.14896 | 157.6904 | 23.4893
25.92 | 0.14884 | 157.453 | 23.4359
25.93 | 0.14873 | 157.216 | 23.3825
25.94 | 0.14861 | 156.9795 | 23.3294
25.95 | 0.1485 | 156.7434 | 23.2763
25.96 | 0.14839 | 156.5078 | 23.2234
25.97 | 0.14827 | 156.2726 | 23.1707
25.98 | 0.14816 | 156.0378 | 23.1181
25.99 | 0.14804 | 155.8035 | 23.0656
26 | 0.14793 | 155.5696 | 23.0133
26.01 | 0.14782 | 155.3362 | 22.9611
26.02 | 0.1477 | 155.1032 | 22.909
26.03 | 0.14759 | 154.8707 | 22.8571
26.04 | 0.14747 | 154.6385 | 22.8053
26.05 | 0.14736 | 154.4068 | 22.7537
26.06 | 0.14725 | 154.1756 | 22.7021
26.07 | 0.14714 | 153.9448 | 22.6508
26.08 | 0.14702 | 153.7144 | 22.5995
26.09 | 0.14691 | 153.4844 | 22.5484
26.1 | 0.1468 | 153.2549 | 22.4974
26.11 | 0.14669 | 153.0258 | 22.4466
26.12 | 0.14657 | 152.7971 | 22.3959
26.13 | 0.14646 | 152.5689 | 22.3453
26.14 | 0.14635 | 152.341 | 22.2949
26.15 | 0.14624 | 152.1136 | 22.2446
26.16 | 0.14612 | 151.8867 | 22.1944
26.17 | 0.14601 | 151.6601 | 22.1444
26.18 | 0.1459 | 151.434 | 22.0945
26.19 | 0.14579 | 151.2083 | 22.0447
26.2 | 0.14568 | 150.983 | 21.9951
26.21 | 0.14557 | 150.7581 | 21.9456
26.22 | 0.14546 | 150.5337 | 21.8962
26.23 | 0.14535 | 150.3096 | 21.8469
26.24 | 0.14524 | 150.086 | 21.7978
26.25 | 0.14512 | 149.8628 | 21.7488
26.26 | 0.14501 | 149.64 | 21.6999
26.27 | 0.1449 | 149.4177 | 21.6512
26.28 | 0.14479 | 149.1957 | 21.6026
26.29 | 0.14468 | 148.9742 | 21.5541
26.3 | 0.14457 | 148.753 | 21.5057
26.31 | 0.14446 | 148.5323 | 21.4575
26.32 | 0.14435 | 148.312 | 21.4094
26.33 | 0.14424 | 148.0921 | 21.3614
26.34 | 0.14413 | 147.8726 | 21.3136
26.35 | 0.14403 | 147.6535 | 21.2658
26.36 | 0.14392 | 147.4348 | 21.2182
26.37 | 0.14381 | 147.2165 | 21.1708
26.38 | 0.1437 | 146.9986 | 21.1234
26.39 | 0.14359 | 146.7812 | 21.0762
26.4 | 0.14348 | 146.5641 | 21.0291
26.41 | 0.14337 | 146.3474 | 20.9821
26.42 | 0.14326 | 146.1311 | 20.9352
26.43 | 0.14315 | 145.9153 | 20.8885
26.44 | 0.14305 | 145.6998 | 20.8418
26.45 | 0.14294 | 145.4847 | 20.7953
26.46 | 0.14283 | 145.27 | 20.749
26.47 | 0.14272 | 145.0557 | 20.7027
26.48 | 0.14261 | 144.8419 | 20.6566
26.49 | 0.14251 | 144.6284 | 20.6105
26.5 | 0.1424 | 144.4153 | 20.5646
26.51 | 0.14229 | 144.2025 | 20.5189
26.52 | 0.14218 | 143.9902 | 20.4732
26.53 | 0.14208 | 143.7783 | 20.4277
26.54 | 0.14197 | 143.5668 | 20.3822
26.55 | 0.14186 | 143.3556 | 20.3369
26.56 | 0.14176 | 143.1448 | 20.2918
26.57 | 0.14165 | 142.9345 | 20.2467
26.58 | 0.14154 | 142.7245 | 20.2017
26.59 | 0.14144 | 142.5149 | 20.1569
26.6 | 0.14133 | 142.3056 | 20.1122
26.61 | 0.14122 | 142.0968 | 20.0676
26.62 | 0.14112 | 141.8884 | 20.0231
26.63 | 0.14101 | 141.6803 | 19.9787
26.64 | 0.14091 | 141.4726 | 19.9344
26.65 | 0.1408 | 141.2653 | 19.8903
26.66 | 0.1407 | 141.0583 | 19.8463
26.67 | 0.14059 | 140.8518 | 19.8023
26.68 | 0.14048 | 140.6456 | 19.7585
26.69 | 0.14038 | 140.4398 | 19.7148
26.7 | 0.14027 | 140.2344 | 19.6713
26.71 | 0.14017 | 140.0294 | 19.6278
26.72 | 0.14006 | 139.8247 | 19.5844
26.73 | 0.13996 | 139.6204 | 19.5412
26.74 | 0.13985 | 139.4165 | 19.4981
26.75 | 0.13975 | 139.2129 | 19.455
26.76 | 0.13965 | 139.0097 | 19.4121
26.77 | 0.13954 | 138.8069 | 19.3693
26.78 | 0.13944 | 138.6045 | 19.3266
26.79 | 0.13933 | 138.4024 | 19.284
26.8 | 0.13923 | 138.2007 | 19.2416
26.81 | 0.13913 | 137.9994 | 19.1992
26.82 | 0.13902 | 137.7984 | 19.157
26.83 | 0.13892 | 137.5978 | 19.1148
26.84 | 0.13881 | 137.3975 | 19.0728
26.85 | 0.13871 | 137.1977 | 19.0308
26.86 | 0.13861 | 136.9982 | 18.989
26.87 | 0.1385 | 136.799 | 18.9473
26.88 | 0.1384 | 136.6002 | 18.9057
26.89 | 0.1383 | 136.4018 | 18.8642
26.9 | 0.1382 | 136.2037 | 18.8228
26.91 | 0.13809 | 136.006 | 18.7815
26.92 | 0.13799 | 135.8087 | 18.7403
26.93 | 0.13789 | 135.6117 | 18.6993
26.94 | 0.13779 | 135.415 | 18.6583
26.95 | 0.13768 | 135.2188 | 18.6174
26.96 | 0.13758 | 135.0228 | 18.5767
26.97 | 0.13748 | 134.8273 | 18.536
26.98 | 0.13738 | 134.632 | 18.4954
26.99 | 0.13728 | 134.4372 | 18.455
27 | 0.13717 | 134.2427 | 18.4146
27.01 | 0.13707 | 134.0485 | 18.3744
27.02 | 0.13697 | 133.8547 | 18.3342
27.03 | 0.13687 | 133.6612 | 18.2942
27.04 | 0.13677 | 133.4681 | 18.2543
27.05 | 0.13667 | 133.2754 | 18.2144
27.06 | 0.13657 | 133.083 | 18.1747
27.07 | 0.13647 | 132.8909 | 18.135
27.08 | 0.13636 | 132.6992 | 18.0955
27.09 | 0.13626 | 132.5078 | 18.0561
27.1 | 0.13616 | 132.3168 | 18.0167
27.11 | 0.13606 | 132.1261 | 17.9775
27.12 | 0.13596 | 131.9358 | 17.9384
27.13 | 0.13586 | 131.7458 | 17.8993
27.14 | 0.13576 | 131.5561 | 17.8604
27.15 | 0.13566 | 131.3668 | 17.8216
27.16 | 0.13556 | 131.1778 | 17.7828
27.17 | 0.13546 | 130.9892 | 17.7442
27.18 | 0.13536 | 130.8009 | 17.7056
27.19 | 0.13526 | 130.6129 | 17.6672
27.2 | 0.13516 | 130.4253 | 17.6289
27.21 | 0.13507 | 130.238 | 17.5906
27.22 | 0.13497 | 130.0511 | 17.5524
27.23 | 0.13487 | 129.8645 | 17.5144
27.24 | 0.13477 | 129.6782 | 17.4764
27.25 | 0.13467 | 129.4922 | 17.4386
27.26 | 0.13457 | 129.3066 | 17.4008
27.27 | 0.13447 | 129.1213 | 17.3631
27.28 | 0.13437 | 128.9364 | 17.3255
27.29 | 0.13427 | 128.7518 | 17.2881
27.3 | 0.13418 | 128.5675 | 17.2507
27.31 | 0.13408 | 128.3835 | 17.2134
27.32 | 0.13398 | 128.1999 | 17.1762
27.33 | 0.13388 | 128.0166 | 17.1391
27.34 | 0.13378 | 127.8336 | 17.102
27.35 | 0.13369 | 127.651 | 17.0651
27.36 | 0.13359 | 127.4687 | 17.0283
27.37 | 0.13349 | 127.2867 | 16.9916
27.38 | 0.13339 | 127.105 | 16.9549
27.39 | 0.1333 | 126.9236 | 16.9184
27.4 | 0.1332 | 126.7426 | 16.8819
27.41 | 0.1331 | 126.5619 | 16.8455
27.42 | 0.133 | 126.3815 | 16.8093
27.43 | 0.13291 | 126.2015 | 16.7731
27.44 | 0.13281 | 126.0217 | 16.737
27.45 | 0.13271 | 125.8423 | 16.701
27.46 | 0.13262 | 125.6632 | 16.6651
27.47 | 0.13252 | 125.4845 | 16.6292
27.48 | 0.13242 | 125.306 | 16.5935
27.49 | 0.13233 | 125.1278 | 16.5579
27.5 | 0.13223 | 124.95 | 16.5223
27.51 | 0.13214 | 124.7725 | 16.4869
27.52 | 0.13204 | 124.5953 | 16.4515
27.53 | 0.13194 | 124.4184 | 16.4162
27.54 | 0.13185 | 124.2419 | 16.381
27.55 | 0.13175 | 124.0656 | 16.3459
27.56 | 0.13166 | 123.8897 | 16.3109
27.57 | 0.13156 | 123.714 | 16.2759
27.58 | 0.13147 | 123.5387 | 16.2411
27.59 | 0.13137 | 123.3637 | 16.2063
27.6 | 0.13127 | 123.189 | 16.1716
27.61 | 0.13118 | 123.0146 | 16.137
27.62 | 0.13108 | 122.8405 | 16.1025
27.63 | 0.13099 | 122.6667 | 16.0681
27.64 | 0.1309 | 122.4933 | 16.0338
27.65 | 0.1308 | 122.3201 | 15.9995
27.66 | 0.13071 | 122.1472 | 15.9654
27.67 | 0.13061 | 121.9747 | 15.9313
27.68 | 0.13052 | 121.8024 | 15.8973
27.69 | 0.13042 | 121.6305 | 15.8634
27.7 | 0.13033 | 121.4589 | 15.8296
27.71 | 0.13023 | 121.2875 | 15.7959
27.72 | 0.13014 | 121.1165 | 15.7622
27.73 | 0.13005 | 120.9458 | 15.7286
27.74 | 0.12995 | 120.7753 | 15.6951
27.75 | 0.12986 | 120.6052 | 15.6617
27.76 | 0.12977 | 120.4354 | 15.6284
27.77 | 0.12967 | 120.2658 | 15.5952
27.78 | 0.12958 | 120.0966 | 15.562
27.79 | 0.12949 | 119.9276 | 15.529
27.8 | 0.12939 | 119.759 | 15.496
27.81 | 0.1293 | 119.5907 | 15.4631
27.82 | 0.12921 | 119.4226 | 15.4302
27.83 | 0.12911 | 119.2548 | 15.3975
27.84 | 0.12902 | 119.0874 | 15.3648
27.85 | 0.12893 | 118.9202 | 15.3322
27.86 | 0.12884 | 118.7533 | 15.2997
27.87 | 0.12874 | 118.5868 | 15.2673
27.88 | 0.12865 | 118.4205 | 15.235
27.89 | 0.12856 | 118.2545 | 15.2027
27.9 | 0.12847 | 118.0888 | 15.1705
27.91 | 0.12837 | 117.9233 | 15.1384
27.92 | 0.12828 | 117.7582 | 15.1064
27.93 | 0.12819 | 117.5934 | 15.0744
27.94 | 0.1281 | 117.4288 | 15.0426
27.95 | 0.12801 | 117.2646 | 15.0108
27.96 | 0.12792 | 117.1006 | 14.9791
27.97 | 0.12782 | 116.9369 | 14.9474
27.98 | 0.12773 | 116.7735 | 14.9159
27.99 | 0.12764 | 116.6104 | 14.8844
28 | 0.12755 | 116.4475 | 14.853
28.01 | 0.12746 | 116.285 | 14.8217
28.02 | 0.12737 | 116.1227 | 14.7904
28.03 | 0.12728 | 115.9607 | 14.7593
28.04 | 0.12719 | 115.799 | 14.7282
28.05 | 0.1271 | 115.6376 | 14.6972
28.06 | 0.12701 | 115.4765 | 14.6662
28.07 | 0.12692 | 115.3156 | 14.6354
28.08 | 0.12683 | 115.155 | 14.6046
28.09 | 0.12673 | 114.9947 | 14.5739
28.1 | 0.12664 | 114.8347 | 14.5432
28.11 | 0.12655 | 114.675 | 14.5127
28.12 | 0.12646 | 114.5155 | 14.4822
28.13 | 0.12637 | 114.3563 | 14.4518
28.14 | 0.12629 | 114.1974 | 14.4214
28.15 | 0.1262 | 114.0388 | 14.3912
28.16 | 0.12611 | 113.8804 | 14.361
28.17 | 0.12602 | 113.7223 | 14.3309
28.18 | 0.12593 | 113.5645 | 14.3008
28.19 | 0.12584 | 113.407 | 14.2708
28.2 | 0.12575 | 113.2497 | 14.2409
28.21 | 0.12566 | 113.0927 | 14.2111
28.22 | 0.12557 | 112.936 | 14.1814
28.23 | 0.12548 | 112.7796 | 14.1517
28.24 | 0.12539 | 112.6234 | 14.1221
28.25 | 0.1253 | 112.4675 | 14.0926
28.26 | 0.12521 | 112.3118 | 14.0631
28.27 | 0.12513 | 112.1565 | 14.0337
28.28 | 0.12504 | 112.0014 | 14.0044
28.29 | 0.12495 | 111.8465 | 13.9752
28.3 | 0.12486 | 111.692 | 13.946
28.31 | 0.12477 | 111.5377 | 13.9169
28.32 | 0.12468 | 111.3836 | 13.8878
28.33 | 0.1246 | 111.2299 | 13.8589
28.34 | 0.12451 | 111.0764 | 13.83
28.35 | 0.12442 | 110.9231 | 13.8012
28.36 | 0.12433 | 110.7702 | 13.7724
28.37 | 0.12425 | 110.6174 | 13.7437
28.38 | 0.12416 | 110.465 | 13.7151
28.39 | 0.12407 | 110.3128 | 13.6866
28.4 | 0.12398 | 110.1609 | 13.6581
28.41 | 0.1239 | 110.0092 | 13.6297
28.42 | 0.12381 | 109.8578 | 13.6014
28.43 | 0.12372 | 109.7067 | 13.5731
28.44 | 0.12363 | 109.5558 | 13.5449
28.45 | 0.12355 | 109.4052 | 13.5168
28.46 | 0.12346 | 109.2548 | 13.4887
28.47 | 0.12337 | 109.1047 | 13.4607
28.48 | 0.12329 | 108.9549 | 13.4328
28.49 | 0.1232 | 108.8053 | 13.4049
28.5 | 0.12311 | 108.656 | 13.3772
28.51 | 0.12303 | 108.5069 | 13.3494
28.52 | 0.12294 | 108.3581 | 13.3218
28.53 | 0.12286 | 108.2095 | 13.2942
28.54 | 0.12277 | 108.0612 | 13.2667
28.55 | 0.12268 | 107.9131 | 13.2392
28.56 | 0.1226 | 107.7653 | 13.2118
28.57 | 0.12251 | 107.6178 | 13.1845
28.58 | 0.12243 | 107.4705 | 13.1572
28.59 | 0.12234 | 107.3234 | 13.13
28.6 | 0.12226 | 107.1766 | 13.1029
28.61 | 0.12217 | 107.0301 | 13.0759
28.62 | 0.12208 | 106.8838 | 13.0489
28.63 | 0.122 | 106.7378 | 13.0219
28.64 | 0.12191 | 106.592 | 12.9951
28.65 | 0.12183 | 106.4464 | 12.9683
28.66 | 0.12174 | 106.3011 | 12.9415
28.67 | 0.12166 | 106.1561 | 12.9149
28.68 | 0.12157 | 106.0113 | 12.8882
28.69 | 0.12149 | 105.8667 | 12.8617
28.7 | 0.1214 | 105.7224 | 12.8352
28.71 | 0.12132 | 105.5783 | 12.8088
28.72 | 0.12124 | 105.4345 | 12.7824
28.73 | 0.12115 | 105.291 | 12.7562
28.74 | 0.12107 | 105.1476 | 12.7299
28.75 | 0.12098 | 105.0045 | 12.7038
28.76 | 0.1209 | 104.8617 | 12.6777
28.77 | 0.12081 | 104.7191 | 12.6516
28.78 | 0.12073 | 104.5767 | 12.6256
28.79 | 0.12065 | 104.4346 | 12.5997
28.8 | 0.12056 | 104.2927 | 12.5739
28.81 | 0.12048 | 104.1511 | 12.5481
28.82 | 0.1204 | 104.0097 | 12.5224
28.83 | 0.12031 | 103.8686 | 12.4967
28.84 | 0.12023 | 103.7277 | 12.4711
28.85 | 0.12015 | 103.587 | 12.4455
28.86 | 0.12006 | 103.4465 | 12.42
28.87 | 0.11998 | 103.3063 | 12.3946
28.88 | 0.1199 | 103.1664 | 12.3693
28.89 | 0.11981 | 103.0267 | 12.344
28.9 | 0.11973 | 102.8872 | 12.3187
28.91 | 0.11965 | 102.7479 | 12.2935
28.92 | 0.11956 | 102.6089 | 12.2684
28.93 | 0.11948 | 102.4701 | 12.2434
28.94 | 0.1194 | 102.3316 | 12.2184
28.95 | 0.11932 | 102.1933 | 12.1934
28.96 | 0.11923 | 102.0552 | 12.1685
28.97 | 0.11915 | 101.9173 | 12.1437
28.98 | 0.11907 | 101.7797 | 12.1189
28.99 | 0.11899 | 101.6423 | 12.0942
29 | 0.11891 | 101.5052 | 12.0696
29.01 | 0.11882 | 101.3683 | 12.045
29.02 | 0.11874 | 101.2316 | 12.0205
29.03 | 0.11866 | 101.0951 | 11.996
29.04 | 0.11858 | 100.9589 | 11.9716
29.05 | 0.1185 | 100.8229 | 11.9472
29.06 | 0.11842 | 100.6871 | 11.9229
29.07 | 0.11833 | 100.5516 | 11.8987
29.08 | 0.11825 | 100.4163 | 11.8745
29.09 | 0.11817 | 100.2812 | 11.8504
29.1 | 0.11809 | 100.1463 | 11.8263
29.11 | 0.11801 | 100.0117 | 11.8023
29.12 | 0.11793 | 99.8773 | 11.7783
29.13 | 0.11785 | 99.7431 | 11.7544
29.14 | 0.11777 | 99.6091 | 11.7306
29.15 | 0.11769 | 99.4754 | 11.7068
29.16 | 0.1176 | 99.3419 | 11.6831
29.17 | 0.11752 | 99.2086 | 11.6594
29.18 | 0.11744 | 99.0756 | 11.6358
29.19 | 0.11736 | 98.9427 | 11.6122
29.2 | 0.11728 | 98.8101 | 11.5887
29.21 | 0.1172 | 98.6777 | 11.5653
29.22 | 0.11712 | 98.5455 | 11.5419
29.23 | 0.11704 | 98.4136 | 11.5185
29.24 | 0.11696 | 98.2819 | 11.4953
29.25 | 0.11688 | 98.1504 | 11.472
29.26 | 0.1168 | 98.0191 | 11.4489
29.27 | 0.11672 | 97.888 | 11.4257
29.28 | 0.11664 | 97.7572 | 11.4027
29.29 | 0.11656 | 97.6265 | 11.3797
29.3 | 0.11648 | 97.4961 | 11.3567
29.31 | 0.1164 | 97.3659 | 11.3338
29.32 | 0.11632 | 97.2359 | 11.3109
29.33 | 0.11625 | 97.1062 | 11.2881
29.34 | 0.11617 | 96.9766 | 11.2654
29.35 | 0.11609 | 96.8473 | 11.2427
29.36 | 0.11601 | 96.7182 | 11.2201
29.37 | 0.11593 | 96.5893 | 11.1975
29.38 | 0.11585 | 96.4606 | 11.175
29.39 | 0.11577 | 96.3321 | 11.1525
29.4 | 0.11569 | 96.2039 | 11.1301
29.41 | 0.11561 | 96.0758 | 11.1077
29.42 | 0.11554 | 95.948 | 11.0854
29.43 | 0.11546 | 95.8204 | 11.0631
29.44 | 0.11538 | 95.693 | 11.0409
29.45 | 0.1153 | 95.5658 | 11.0187
29.46 | 0.11522 | 95.4388 | 10.9966
29.47 | 0.11514 | 95.312 | 10.9746
29.48 | 0.11507 | 95.1855 | 10.9526
29.49 | 0.11499 | 95.0591 | 10.9306
29.5 | 0.11491 | 94.933 | 10.9087
29.51 | 0.11483 | 94.807 | 10.8868
29.52 | 0.11475 | 94.6813 | 10.865
29.53 | 0.11468 | 94.5558 | 10.8433
29.54 | 0.1146 | 94.4305 | 10.8216
29.55 | 0.11452 | 94.3054 | 10.7999
29.56 | 0.11444 | 94.1805 | 10.7783
29.57 | 0.11437 | 94.0558 | 10.7568
29.58 | 0.11429 | 93.9313 | 10.7353
29.59 | 0.11421 | 93.8071 | 10.7139
29.6 | 0.11413 | 93.683 | 10.6925
29.61 | 0.11406 | 93.5591 | 10.6711
29.62 | 0.11398 | 93.4355 | 10.6498
29.63 | 0.1139 | 93.312 | 10.6286
29.64 | 0.11383 | 93.1888 | 10.6074
29.65 | 0.11375 | 93.0657 | 10.5862
29.66 | 0.11367 | 92.9429 | 10.5651
29.67 | 0.1136 | 92.8202 | 10.5441
29.68 | 0.11352 | 92.6978 | 10.523
29.69 | 0.11344 | 92.5755 | 10.5021
29.7 | 0.11337 | 92.4535 | 10.4812
29.71 | 0.11329 | 92.3317 | 10.4603
29.72 | 0.11321 | 92.21 | 10.4395
29.73 | 0.11314 | 92.0886 | 10.4188
29.74 | 0.11306 | 91.9674 | 10.398
29.75 | 0.11299 | 91.8463 | 10.3774
29.76 | 0.11291 | 91.7255 | 10.3568
29.77 | 0.11283 | 91.6048 | 10.3362
29.78 | 0.11276 | 91.4844 | 10.3157
29.79 | 0.11268 | 91.3642 | 10.2952
29.8 | 0.11261 | 91.2441 | 10.2748
29.81 | 0.11253 | 91.1243 | 10.2544
29.82 | 0.11246 | 91.0046 | 10.2341
29.83 | 0.11238 | 90.8852 | 10.2138
29.84 | 0.11231 | 90.7659 | 10.1935
29.85 | 0.11223 | 90.6468 | 10.1733
29.86 | 0.11216 | 90.528 | 10.1532
29.87 | 0.11208 | 90.4093 | 10.1331
29.88 | 0.11201 | 90.2908 | 10.1131
29.89 | 0.11193 | 90.1725 | 10.093
29.9 | 0.11186 | 90.0544 | 10.0731
29.91 | 0.11178 | 89.9365 | 10.0532
29.92 | 0.11171 | 89.8188 | 10.0333
29.93 | 0.11163 | 89.7013 | 10.0135
29.94 | 0.11156 | 89.584 | 9.9937
29.95 | 0.11148 | 89.4669 | 9.974
29.96 | 0.11141 | 89.3499 | 9.9543
29.97 | 0.11133 | 89.2332 | 9.9347
29.98 | 0.11126 | 89.1166 | 9.9151
29.99 | 0.11119 | 89.0003 | 9.8955
30 | 0.11111 | 88.8841 | 9.876
30.01 | 0.11104 | 88.7681 | 9.8565
30.02 | 0.11096 | 88.6523 | 9.8371
30.03 | 0.11089 | 88.5367 | 9.8178
30.04 | 0.11082 | 88.4213 | 9.7984
30.05 | 0.11074 | 88.306 | 9.7792
30.06 | 0.11067 | 88.191 | 9.7599
30.07 | 0.11059 | 88.0761 | 9.7407
30.08 | 0.11052 | 87.9615 | 9.7216
30.09 | 0.11045 | 87.847 | 9.7025
30.1 | 0.11037 | 87.7327 | 9.6834
30.11 | 0.1103 | 87.6186 | 9.6644
30.12 | 0.11023 | 87.5046 | 9.6454
30.13 | 0.11015 | 87.3909 | 9.6265
30.14 | 0.11008 | 87.2773 | 9.6076
30.15 | 0.11001 | 87.164 | 9.5888
30.16 | 0.10994 | 87.0508 | 9.57
30.17 | 0.10986 | 86.9378 | 9.5512
30.18 | 0.10979 | 86.8249 | 9.5325
30.19 | 0.10972 | 86.7123 | 9.5138
30.2 | 0.10964 | 86.5998 | 9.4952
30.21 | 0.10957 | 86.4876 | 9.4766
30.22 | 0.1095 | 86.3755 | 9.458
30.23 | 0.10943 | 86.2636 | 9.4395
30.24 | 0.10935 | 86.1518 | 9.4211
30.25 | 0.10928 | 86.0403 | 9.4027
30.26 | 0.10921 | 85.9289 | 9.3843
30.27 | 0.10914 | 85.8177 | 9.366
30.28 | 0.10907 | 85.7067 | 9.3477
30.29 | 0.10899 | 85.5959 | 9.3294
30.3 | 0.10892 | 85.4852 | 9.3112
30.31 | 0.10885 | 85.3748 | 9.293
30.32 | 0.10878 | 85.2645 | 9.2749
30.33 | 0.10871 | 85.1543 | 9.2568
30.34 | 0.10863 | 85.0444 | 9.2388
30.35 | 0.10856 | 84.9347 | 9.2208
30.36 | 0.10849 | 84.8251 | 9.2028
30.37 | 0.10842 | 84.7157 | 9.1849
30.38 | 0.10835 | 84.6064 | 9.167
30.39 | 0.10828 | 84.4974 | 9.1492
30.4 | 0.10821 | 84.3885 | 9.1314
30.41 | 0.10814 | 84.2798 | 9.1136
30.42 | 0.10806 | 84.1713 | 9.0959
30.43 | 0.10799 | 84.0629 | 9.0782
30.44 | 0.10792 | 83.9547 | 9.0606
30.45 | 0.10785 | 83.8467 | 9.043
30.46 | 0.10778 | 83.7389 | 9.0254
30.47 | 0.10771 | 83.6312 | 9.0079
30.48 | 0.10764 | 83.5237 | 8.9904
30.49 | 0.10757 | 83.4164 | 8.973
30.5 | 0.1075 | 83.3093 | 8.9556
30.51 | 0.10743 | 83.2023 | 8.9382
30.52 | 0.10736 | 83.0955 | 8.9209
30.53 | 0.10729 | 82.9889 | 8.9036
30.54 | 0.10722 | 82.8824 | 8.8864
30.55 | 0.10715 | 82.7762 | 8.8692
30.56 | 0.10708 | 82.67 | 8.852
30.57 | 0.10701 | 82.5641 | 8.8349
30.58 | 0.10694 | 82.4583 | 8.8178
30.59 | 0.10687 | 82.3527 | 8.8007
30.6 | 0.1068 | 82.2473 | 8.7837
30.61 | 0.10673 | 82.142 | 8.7668
30.62 | 0.10666 | 82.0369 | 8.7498
30.63 | 0.10659 | 81.932 | 8.7329
30.64 | 0.10652 | 81.8272 | 8.7161
30.65 | 0.10645 | 81.7226 | 8.6992
30.66 | 0.10638 | 81.6182 | 8.6825
30.67 | 0.10631 | 81.5139 | 8.6657
30.68 | 0.10624 | 81.4098 | 8.649
30.69 | 0.10617 | 81.3059 | 8.6323
30.7 | 0.1061 | 81.2021 | 8.6157
30.71 | 0.10603 | 81.0985 | 8.5991
30.72 | 0.10596 | 80.9951 | 8.5825
30.73 | 0.10589 | 80.8918 | 8.566
30.74 | 0.10583 | 80.7887 | 8.5495
30.75 | 0.10576 | 80.6858 | 8.5331
30.76 | 0.10569 | 80.583 | 8.5167
30.77 | 0.10562 | 80.4804 | 8.5003
30.78 | 0.10555 | 80.3779 | 8.484
30.79 | 0.10548 | 80.2756 | 8.4677
30.8 | 0.10541 | 80.1735 | 8.4514
30.81 | 0.10535 | 80.0716 | 8.4352
30.82 | 0.10528 | 79.9698 | 8.419
30.83 | 0.10521 | 79.8681 | 8.4028
30.84 | 0.10514 | 79.7666 | 8.3867
30.85 | 0.10507 | 79.6653 | 8.3706
30.86 | 0.105 | 79.5642 | 8.3546
30.87 | 0.10494 | 79.4632 | 8.3386
30.88 | 0.10487 | 79.3623 | 8.3226
30.89 | 0.1048 | 79.2617 | 8.3067
30.9 | 0.10473 | 79.1612 | 8.2908
30.91 | 0.10467 | 79.0608 | 8.2749
30.92 | 0.1046 | 78.9606 | 8.2591
30.93 | 0.10453 | 78.8606 | 8.2433
30.94 | 0.10446 | 78.7607 | 8.2275
30.95 | 0.10439 | 78.661 | 8.2118
30.96 | 0.10433 | 78.5614 | 8.1961
30.97 | 0.10426 | 78.462 | 8.1804
30.98 | 0.10419 | 78.3627 | 8.1648
30.99 | 0.10413 | 78.2636 | 8.1492
31 | 0.10406 | 78.1647 | 8.1337
31.01 | 0.10399 | 78.0659 | 8.1182
31.02 | 0.10392 | 77.9673 | 8.1027
31.03 | 0.10386 | 77.8688 | 8.0872
31.04 | 0.10379 | 77.7705 | 8.0718
31.05 | 0.10372 | 77.6724 | 8.0564
31.06 | 0.10366 | 77.5744 | 8.0411
31.07 | 0.10359 | 77.4765 | 8.0258
31.08 | 0.10352 | 77.3788 | 8.0105
31.09 | 0.10346 | 77.2813 | 7.9953
31.1 | 0.10339 | 77.1839 | 7.9801
31.11 | 0.10332 | 77.0867 | 7.9649
31.12 | 0.10326 | 76.9896 | 7.9497
31.13 | 0.10319 | 76.8927 | 7.9346
31.14 | 0.10312 | 76.7959 | 7.9196
31.15 | 0.10306 | 76.6993 | 7.9045
31.16 | 0.10299 | 76.6028 | 7.8895
31.17 | 0.10293 | 76.5065 | 7.8745
31.18 | 0.10286 | 76.4103 | 7.8596
31.19 | 0.10279 | 76.3143 | 7.8447
31.2 | 0.10273 | 76.2184 | 7.8298
31.21 | 0.10266 | 76.1227 | 7.815
31.22 | 0.1026 | 76.0271 | 7.8001
31.23 | 0.10253 | 75.9317 | 7.7854
31.24 | 0.10247 | 75.8364 | 7.7706
31.25 | 0.1024 | 75.7413 | 7.7559
31.26 | 0.10233 | 75.6464 | 7.7412
31.27 | 0.10227 | 75.5515 | 7.7266
31.28 | 0.1022 | 75.4569 | 7.712
31.29 | 0.10214 | 75.3623 | 7.6974
31.3 | 0.10207 | 75.268 | 7.6828
31.31 | 0.10201 | 75.1737 | 7.6683
31.32 | 0.10194 | 75.0797 | 7.6538
31.33 | 0.10188 | 74.9857 | 7.6394
31.34 | 0.10181 | 74.8919 | 7.625
31.35 | 0.10175 | 74.7983 | 7.6106
31.36 | 0.10168 | 74.7048 | 7.5962
31.37 | 0.10162 | 74.6115 | 7.5819
31.38 | 0.10155 | 74.5183 | 7.5676
31.39 | 0.10149 | 74.4252 | 7.5533
31.4 | 0.10142 | 74.3323 | 7.5391
31.41 | 0.10136 | 74.2395 | 7.5249
31.42 | 0.10129 | 74.1469 | 7.5107
31.43 | 0.10123 | 74.0544 | 7.4966
31.44 | 0.10117 | 73.9621 | 7.4825
31.45 | 0.1011 | 73.8699 | 7.4684
31.46 | 0.10104 | 73.7779 | 7.4543
31.47 | 0.10097 | 73.686 | 7.4403
31.48 | 0.10091 | 73.5942 | 7.4263
31.49 | 0.10085 | 73.5026 | 7.4124
31.5 | 0.10078 | 73.4111 | 7.3985
31.51 | 0.10072 | 73.3198 | 7.3846
31.52 | 0.10065 | 73.2286 | 7.3707
31.53 | 0.10059 | 73.1376 | 7.3569
31.54 | 0.10053 | 73.0466 | 7.3431
31.55 | 0.10046 | 72.9559 | 7.3293
31.56 | 0.1004 | 72.8653 | 7.3155
31.57 | 0.10033 | 72.7748 | 7.3018
31.58 | 0.10027 | 72.6844 | 7.2881
31.59 | 0.10021 | 72.5942 | 7.2745
31.6 | 0.10014 | 72.5042 | 7.2609
31.61 | 0.10008 | 72.4142 | 7.2473
31.62 | 0.10002 | 72.3245 | 7.2337
31.63 | 0.099954 | 72.2348 | 7.2202
31.64 | 0.099891 | 72.1453 | 7.2067
31.65 | 0.099828 | 72.0559 | 7.1932
31.66 | 0.099765 | 71.9667 | 7.1798
31.67 | 0.099702 | 71.8776 | 7.1663
31.68 | 0.099639 | 71.7887 | 7.153
31.69 | 0.099576 | 71.6998 | 7.1396
31.7 | 0.099513 | 71.6112 | 7.1263
31.71 | 0.099451 | 71.5226 | 7.113
31.72 | 0.099388 | 71.4342 | 7.0997
31.73 | 0.099325 | 71.346 | 7.0865
31.74 | 0.099263 | 71.2578 | 7.0732
31.75 | 0.0992 | 71.1698 | 7.0601
31.76 | 0.099138 | 71.082 | 7.0469
31.77 | 0.099075 | 70.9942 | 7.0338
31.78 | 0.099013 | 70.9067 | 7.0207
31.79 | 0.098951 | 70.8192 | 7.0076
31.8 | 0.098888 | 70.7319 | 6.9946
31.81 | 0.098826 | 70.6447 | 6.9816
31.82 | 0.098764 | 70.5576 | 6.9686
31.83 | 0.098702 | 70.4707 | 6.9556
31.84 | 0.09864 | 70.3839 | 6.9427
31.85 | 0.098578 | 70.2973 | 6.9298
31.86 | 0.098516 | 70.2108 | 6.9169
31.87 | 0.098455 | 70.1244 | 6.9041
31.88 | 0.098393 | 70.0381 | 6.8912
31.89 | 0.098331 | 69.952 | 6.8785
31.9 | 0.098269 | 69.866 | 6.8657
31.91 | 0.098208 | 69.7802 | 6.853
31.92 | 0.098146 | 69.6945 | 6.8403
31.93 | 0.098085 | 69.6089 | 6.8276
31.94 | 0.098023 | 69.5234 | 6.8149
31.95 | 0.097962 | 69.4381 | 6.8023
31.96 | 0.097901 | 69.3529 | 6.7897
31.97 | 0.09784 | 69.2678 | 6.7771
31.98 | 0.097778 | 69.1829 | 6.7646
31.99 | 0.097717 | 69.0981 | 6.7521
32 | 0.097656 | 69.0134 | 6.7396
32.01 | 0.097595 | 68.9289 | 6.7271
32.02 | 0.097534 | 68.8444 | 6.7147
32.03 | 0.097473 | 68.7602 | 6.7023
32.04 | 0.097413 | 68.676 | 6.6899
32.05 | 0.097352 | 68.592 | 6.6776
32.06 | 0.097291 | 68.5081 | 6.6652
32.07 | 0.09723 | 68.4243 | 6.6529
32.08 | 0.09717 | 68.3406 | 6.6406
32.09 | 0.097109 | 68.2571 | 6.6284
32.1 | 0.097049 | 68.1737 | 6.6162
32.11 | 0.096988 | 68.0905 | 6.604
32.12 | 0.096928 | 68.0073 | 6.5918
32.13 | 0.096868 | 67.9243 | 6.5797
32.14 | 0.096807 | 67.8414 | 6.5675
32.15 | 0.096747 | 67.7587 | 6.5555
32.16 | 0.096687 | 67.6761 | 6.5434
32.17 | 0.096627 | 67.5936 | 6.5314
32.18 | 0.096567 | 67.5112 | 6.5193
32.19 | 0.096507 | 67.4289 | 6.5074
32.2 | 0.096447 | 67.3468 | 6.4954
32.21 | 0.096387 | 67.2648 | 6.4835
32.22 | 0.096327 | 67.1829 | 6.4715
32.23 | 0.096267 | 67.1012 | 6.4597
32.24 | 0.096208 | 67.0195 | 6.4478
32.25 | 0.096148 | 66.938 | 6.436
32.26 | 0.096088 | 66.8566 | 6.4242
32.27 | 0.096029 | 66.7754 | 6.4124
32.28 | 0.095969 | 66.6943 | 6.4006
32.29 | 0.09591 | 66.6132 | 6.3889
32.3 | 0.095851 | 66.5324 | 6.3772
32.31 | 0.095791 | 66.4516 | 6.3655
32.32 | 0.095732 | 66.3709 | 6.3538
32.33 | 0.095673 | 66.2904 | 6.3422
32.34 | 0.095614 | 66.21 | 6.3306
32.35 | 0.095555 | 66.1297 | 6.319
32.36 | 0.095496 | 66.0496 | 6.3074
32.37 | 0.095437 | 65.9696 | 6.2959
32.38 | 0.095378 | 65.8896 | 6.2844
32.39 | 0.095319 | 65.8099 | 6.2729
32.4 | 0.09526 | 65.7302 | 6.2614
32.41 | 0.095201 | 65.6506 | 6.25
32.42 | 0.095142 | 65.5712 | 6.2386
32.43 | 0.095084 | 65.4919 | 6.2272
32.44 | 0.095025 | 65.4127 | 6.2158
32.45 | 0.094967 | 65.3336 | 6.2045
32.46 | 0.094908 | 65.2547 | 6.1932
32.47 | 0.09485 | 65.1758 | 6.1819
32.48 | 0.094791 | 65.0971 | 6.1706
32.49 | 0.094733 | 65.0185 | 6.1594
32.5 | 0.094675 | 64.9401 | 6.1482
32.51 | 0.094616 | 64.8617 | 6.137
32.52 | 0.094558 | 64.7835 | 6.1258
32.53 | 0.0945 | 64.7053 | 6.1147
32.54 | 0.094442 | 64.6273 | 6.1035
32.55 | 0.094384 | 64.5495 | 6.0924
32.56 | 0.094326 | 64.4717 | 6.0814
32.57 | 0.094268 | 64.394 | 6.0703
32.58 | 0.09421 | 64.3165 | 6.0593
32.59 | 0.094152 | 64.2391 | 6.0483
32.6 | 0.094095 | 64.1618 | 6.0373
32.61 | 0.094037 | 64.0846 | 6.0263
32.62 | 0.093979 | 64.0075 | 6.0154
32.63 | 0.093922 | 63.9306 | 6.0045
32.64 | 0.093864 | 63.8537 | 5.9936
32.65 | 0.093807 | 63.777 | 5.9827
32.66 | 0.093749 | 63.7004 | 5.9719
32.67 | 0.093692 | 63.6239 | 5.961
32.68 | 0.093635 | 63.5475 | 5.9502
32.69 | 0.093577 | 63.4713 | 5.9395
32.7 | 0.09352 | 63.3951 | 5.9287
32.71 | 0.093463 | 63.3191 | 5.918
32.72 | 0.093406 | 63.2432 | 5.9073
32.73 | 0.093349 | 63.1674 | 5.8966
32.74 | 0.093292 | 63.0917 | 5.8859
32.75 | 0.093235 | 63.0161 | 5.8753
32.76 | 0.093178 | 62.9406 | 5.8647
32.77 | 0.093121 | 62.8653 | 5.8541
32.78 | 0.093064 | 62.79 | 5.8435
32.79 | 0.093007 | 62.7149 | 5.8329
32.8 | 0.092951 | 62.6399 | 5.8224
32.81 | 0.092894 | 62.565 | 5.8119
32.82 | 0.092837 | 62.4902 | 5.8014
32.83 | 0.092781 | 62.4155 | 5.791
32.84 | 0.092724 | 62.3409 | 5.7805
32.85 | 0.092668 | 62.2665 | 5.7701
32.86 | 0.092611 | 62.1921 | 5.7597
32.87 | 0.092555 | 62.1179 | 5.7493
32.88 | 0.092499 | 62.0438 | 5.739
32.89 | 0.092443 | 61.9697 | 5.7286
32.9 | 0.092386 | 61.8958 | 5.7183
32.91 | 0.09233 | 61.822 | 5.708
32.92 | 0.092274 | 61.7484 | 5.6978
32.93 | 0.092218 | 61.6748 | 5.6875
32.94 | 0.092162 | 61.6013 | 5.6773
32.95 | 0.092106 | 61.528 | 5.6671
32.96 | 0.09205 | 61.4547 | 5.6569
32.97 | 0.091995 | 61.3816 | 5.6468
32.98 | 0.091939 | 61.3086 | 5.6366
32.99 | 0.091883 | 61.2356 | 5.6265
33 | 0.091827 | 61.1628 | 5.6164
33.01 | 0.091772 | 61.0901 | 5.6063
33.02 | 0.091716 | 61.0175 | 5.5963
33.03 | 0.091661 | 60.945 | 5.5863
33.04 | 0.091605 | 60.8726 | 5.5762
33.05 | 0.09155 | 60.8004 | 5.5663
33.06 | 0.091494 | 60.7282 | 5.5563
33.07 | 0.091439 | 60.6562 | 5.5463
33.08 | 0.091384 | 60.5842 | 5.5364
33.09 | 0.091329 | 60.5124 | 5.5265
33.1 | 0.091273 | 60.4406 | 5.5166
33.11 | 0.091218 | 60.369 | 5.5068
33.12 | 0.091163 | 60.2975 | 5.4969
33.13 | 0.091108 | 60.226 | 5.4871
33.14 | 0.091053 | 60.1547 | 5.4773
33.15 | 0.090998 | 60.0835 | 5.4675
33.16 | 0.090943 | 60.0124 | 5.4577
33.17 | 0.090889 | 59.9414 | 5.448
33.18 | 0.090834 | 59.8705 | 5.4383
33.19 | 0.090779 | 59.7997 | 5.4286
33.2 | 0.090724 | 59.729 | 5.4189
33.21 | 0.09067 | 59.6585 | 5.4092
33.22 | 0.090615 | 59.588 | 5.3996
33.23 | 0.090561 | 59.5176 | 5.39
33.24 | 0.090506 | 59.4473 | 5.3803
33.25 | 0.090452 | 59.3772 | 5.3708
33.26 | 0.090397 | 59.3071 | 5.3612
33.27 | 0.090343 | 59.2372 | 5.3517
33.28 | 0.090289 | 59.1673 | 5.3421
33.29 | 0.090234 | 59.0975 | 5.3326
33.3 | 0.09018 | 59.0279 | 5.3232
33.31 | 0.090126 | 58.9584 | 5.3137
33.32 | 0.090072 | 58.8889 | 5.3042
33.33 | 0.090018 | 58.8196 | 5.2948
33.34 | 0.089964 | 58.7503 | 5.2854
33.35 | 0.08991 | 58.6812 | 5.276
33.36 | 0.089856 | 58.6121 | 5.2667
33.37 | 0.089802 | 58.5432 | 5.2573
33.38 | 0.089749 | 58.4744 | 5.248
33.39 | 0.089695 | 58.4056 | 5.2387
33.4 | 0.089641 | 58.337 | 5.2294
33.41 | 0.089587 | 58.2685 | 5.2201
33.42 | 0.089534 | 58.2001 | 5.2109
33.43 | 0.08948 | 58.1317 | 5.2016
33.44 | 0.089427 | 58.0635 | 5.1924
33.45 | 0.089373 | 57.9954 | 5.1832
33.46 | 0.08932 | 57.9273 | 5.1741
33.47 | 0.089267 | 57.8594 | 5.1649
33.48 | 0.089213 | 57.7916 | 5.1558
33.49 | 0.08916 | 57.7238 | 5.1467
33.5 | 0.089107 | 57.6562 | 5.1376
33.51 | 0.089054 | 57.5887 | 5.1285
33.52 | 0.089 | 57.5212 | 5.1194
33.53 | 0.088947 | 57.4539 | 5.1104
33.54 | 0.088894 | 57.3867 | 5.1013
33.55 | 0.088841 | 57.3195 | 5.0923
33.56 | 0.088788 | 57.2525 | 5.0834
33.57 | 0.088735 | 57.1855 | 5.0744
33.58 | 0.088683 | 57.1187 | 5.0654
33.59 | 0.08863 | 57.052 | 5.0565
33.6 | 0.088577 | 56.9853 | 5.0476
33.61 | 0.088524 | 56.9188 | 5.0387
33.62 | 0.088472 | 56.8523 | 5.0298
33.63 | 0.088419 | 56.7859 | 5.021
33.64 | 0.088367 | 56.7197 | 5.0121
33.65 | 0.088314 | 56.6535 | 5.0033
33.66 | 0.088262 | 56.5874 | 4.9945
33.67 | 0.088209 | 56.5215 | 4.9857
33.68 | 0.088157 | 56.4556 | 4.9769
33.69 | 0.088104 | 56.3898 | 4.9682
33.7 | 0.088052 | 56.3241 | 4.9595
33.71 | 0.088 | 56.2585 | 4.9507
33.72 | 0.087948 | 56.193 | 4.9421
33.73 | 0.087896 | 56.1276 | 4.9334
33.74 | 0.087844 | 56.0623 | 4.9247
33.75 | 0.087791 | 55.9971 | 4.9161
33.76 | 0.087739 | 55.932 | 4.9074
33.77 | 0.087688 | 55.867 | 4.8988
33.78 | 0.087636 | 55.8021 | 4.8903
33.79 | 0.087584 | 55.7373 | 4.8817
33.8 | 0.087532 | 55.6725 | 4.8731
33.81 | 0.08748 | 55.6079 | 4.8646
33.82 | 0.087428 | 55.5433 | 4.8561
33.83 | 0.087377 | 55.4789 | 4.8476
33.84 | 0.087325 | 55.4145 | 4.8391
33.85 | 0.087274 | 55.3502 | 4.8306
33.86 | 0.087222 | 55.2861 | 4.8222
33.87 | 0.087171 | 55.222 | 4.8137
33.88 | 0.087119 | 55.158 | 4.8053
33.89 | 0.087068 | 55.0941 | 4.7969
33.9 | 0.087016 | 55.0303 | 4.7885
33.91 | 0.086965 | 54.9666 | 4.7802
33.92 | 0.086914 | 54.903 | 4.7718
33.93 | 0.086862 | 54.8394 | 4.7635
33.94 | 0.086811 | 54.776 | 4.7552
33.95 | 0.08676 | 54.7127 | 4.7469
33.96 | 0.086709 | 54.6494 | 4.7386
33.97 | 0.086658 | 54.5862 | 4.7303
33.98 | 0.086607 | 54.5232 | 4.7221
33.99 | 0.086556 | 54.4602 | 4.7139
34 | 0.086505 | 54.3973 | 4.7056
34.01 | 0.086454 | 54.3345 | 4.6975
34.02 | 0.086404 | 54.2718 | 4.6893
34.03 | 0.086353 | 54.2092 | 4.6811
34.04 | 0.086302 | 54.1467 | 4.673
34.05 | 0.086251 | 54.0842 | 4.6648
34.06 | 0.086201 | 54.0219 | 4.6567
34.07 | 0.08615 | 53.9596 | 4.6486
34.08 | 0.0861 | 53.8975 | 4.6405
34.09 | 0.086049 | 53.8354 | 4.6325
34.1 | 0.085999 | 53.7734 | 4.6244
34.11 | 0.085948 | 53.7115 | 4.6164
34.12 | 0.085898 | 53.6497 | 4.6084
34.13 | 0.085847 | 53.588 | 4.6004
34.14 | 0.085797 | 53.5263 | 4.5924
34.15 | 0.085747 | 53.4648 | 4.5844
34.16 | 0.085697 | 53.4033 | 4.5765
34.17 | 0.085647 | 53.342 | 4.5686
34.18 | 0.085596 | 53.2807 | 4.5606
34.19 | 0.085546 | 53.2195 | 4.5527
34.2 | 0.085496 | 53.1584 | 4.5449
34.21 | 0.085446 | 53.0974 | 4.537
34.22 | 0.085396 | 53.0365 | 4.5291
34.23 | 0.085347 | 52.9756 | 4.5213
34.24 | 0.085297 | 52.9149 | 4.5135
34.25 | 0.085247 | 52.8542 | 4.5057
34.26 | 0.085197 | 52.7936 | 4.4979
34.27 | 0.085147 | 52.7331 | 4.4901
34.28 | 0.085098 | 52.6727 | 4.4823
34.29 | 0.085048 | 52.6124 | 4.4746
34.3 | 0.084999 | 52.5522 | 4.4669
34.31 | 0.084949 | 52.492 | 4.4591
34.32 | 0.0849 | 52.432 | 4.4514
34.33 | 0.08485 | 52.372 | 4.4438
34.34 | 0.084801 | 52.3121 | 4.4361
34.35 | 0.084751 | 52.2523 | 4.4285
34.36 | 0.084702 | 52.1926 | 4.4208
34.37 | 0.084653 | 52.1329 | 4.4132
34.38 | 0.084603 | 52.0734 | 4.4056
34.39 | 0.084554 | 52.0139 | 4.398
34.4 | 0.084505 | 51.9545 | 4.3904
34.41 | 0.084456 | 51.8953 | 4.3829
34.42 | 0.084407 | 51.836 | 4.3753
34.43 | 0.084358 | 51.7769 | 4.3678
34.44 | 0.084309 | 51.7179 | 4.3603
34.45 | 0.08426 | 51.6589 | 4.3528
34.46 | 0.084211 | 51.6001 | 4.3453
34.47 | 0.084162 | 51.5413 | 4.3378
34.48 | 0.084113 | 51.4826 | 4.3304
34.49 | 0.084065 | 51.4239 | 4.3229
34.5 | 0.084016 | 51.3654 | 4.3155
34.51 | 0.083967 | 51.3069 | 4.3081
34.52 | 0.083919 | 51.2486 | 4.3007
34.53 | 0.08387 | 51.1903 | 4.2933
34.54 | 0.083821 | 51.1321 | 4.286
34.55 | 0.083773 | 51.074 | 4.2786
34.56 | 0.083724 | 51.0159 | 4.2713
34.57 | 0.083676 | 50.958 | 4.264
34.58 | 0.083628 | 50.9001 | 4.2567
34.59 | 0.083579 | 50.8423 | 4.2494
34.6 | 0.083531 | 50.7846 | 4.2421
34.61 | 0.083483 | 50.727 | 4.2348
34.62 | 0.083435 | 50.6694 | 4.2276
34.63 | 0.083386 | 50.6119 | 4.2203
34.64 | 0.083338 | 50.5546 | 4.2131
34.65 | 0.08329 | 50.4973 | 4.2059
34.66 | 0.083242 | 50.44 | 4.1987
34.67 | 0.083194 | 50.3829 | 4.1916
34.68 | 0.083146 | 50.3258 | 4.1844
34.69 | 0.083098 | 50.2688 | 4.1772
34.7 | 0.08305 | 50.2119 | 4.1701
34.71 | 0.083002 | 50.1551 | 4.163
34.72 | 0.082955 | 50.0984 | 4.1559
34.73 | 0.082907 | 50.0417 | 4.1488
34.74 | 0.082859 | 49.9852 | 4.1417
34.75 | 0.082811 | 49.9287 | 4.1347
34.76 | 0.082764 | 49.8722 | 4.1276
34.77 | 0.082716 | 49.8159 | 4.1206
34.78 | 0.082669 | 49.7596 | 4.1136
34.79 | 0.082621 | 49.7035 | 4.1066
34.8 | 0.082574 | 49.6474 | 4.0996
34.81 | 0.082526 | 49.5913 | 4.0926
34.82 | 0.082479 | 49.5354 | 4.0856
34.83 | 0.082431 | 49.4795 | 4.0787
34.84 | 0.082384 | 49.4237 | 4.0717
34.85 | 0.082337 | 49.368 | 4.0648
34.86 | 0.08229 | 49.3124 | 4.0579
34.87 | 0.082242 | 49.2569 | 4.051
34.88 | 0.082195 | 49.2014 | 4.0441
34.89 | 0.082148 | 49.146 | 4.0373
34.9 | 0.082101 | 49.0907 | 4.0304
34.91 | 0.082054 | 49.0354 | 4.0236
34.92 | 0.082007 | 48.9803 | 4.0167
34.93 | 0.08196 | 48.9252 | 4.0099
34.94 | 0.081913 | 48.8702 | 4.0031
34.95 | 0.081866 | 48.8153 | 3.9963
34.96 | 0.08182 | 48.7604 | 3.9896
34.97 | 0.081773 | 48.7057 | 3.9828
34.98 | 0.081726 | 48.651 | 3.976
34.99 | 0.081679 | 48.5963 | 3.9693
35 | 0.081633 | 48.5418 | 3.9626
35.01 | 0.081586 | 48.4873 | 3.9559
35.02 | 0.081539 | 48.4329 | 3.9492
35.03 | 0.081493 | 48.3786 | 3.9425
35.04 | 0.081446 | 48.3244 | 3.9358
35.05 | 0.0814 | 48.2702 | 3.9292
35.06 | 0.081353 | 48.2161 | 3.9226
35.07 | 0.081307 | 48.1621 | 3.9159
35.08 | 0.081261 | 48.1082 | 3.9093
35.09 | 0.081214 | 48.0543 | 3.9027
35.1 | 0.081168 | 48.0005 | 3.8961
35.11 | 0.081122 | 47.9468 | 3.8895
35.12 | 0.081076 | 47.8932 | 3.883
35.13 | 0.08103 | 47.8396 | 3.8764
35.14 | 0.080983 | 47.7862 | 3.8699
35.15 | 0.080937 | 47.7327 | 3.8634
35.16 | 0.080891 | 47.6794 | 3.8569
35.17 | 0.080845 | 47.6262 | 3.8504
35.18 | 0.080799 | 47.573 | 3.8439
35.19 | 0.080754 | 47.5199 | 3.8374
35.2 | 0.080708 | 47.4668 | 3.8309
35.21 | 0.080662 | 47.4139 | 3.8245
35.22 | 0.080616 | 47.361 | 3.8181
35.23 | 0.08057 | 47.3082 | 3.8116
35.24 | 0.080525 | 47.2554 | 3.8052
35.25 | 0.080479 | 47.2027 | 3.7988
35.26 | 0.080433 | 47.1501 | 3.7924
35.27 | 0.080388 | 47.0976 | 3.7861
35.28 | 0.080342 | 47.0452 | 3.7797
35.29 | 0.080297 | 46.9928 | 3.7734
35.3 | 0.080251 | 46.9405 | 3.767
35.31 | 0.080206 | 46.8883 | 3.7607
35.32 | 0.08016 | 46.8361 | 3.7544
35.33 | 0.080115 | 46.784 | 3.7481
35.34 | 0.080069 | 46.732 | 3.7418
35.35 | 0.080024 | 46.6801 | 3.7355
35.36 | 0.079979 | 46.6282 | 3.7293
35.37 | 0.079934 | 46.5764 | 3.723
35.38 | 0.079889 | 46.5247 | 3.7168
35.39 | 0.079843 | 46.473 | 3.7106
35.4 | 0.079798 | 46.4214 | 3.7044
35.41 | 0.079753 | 46.3699 | 3.6982
35.42 | 0.079708 | 46.3185 | 3.692
35.43 | 0.079663 | 46.2671 | 3.6858
35.44 | 0.079618 | 46.2158 | 3.6796
35.45 | 0.079573 | 46.1646 | 3.6735
35.46 | 0.079528 | 46.1134 | 3.6673
35.47 | 0.079484 | 46.0624 | 3.6612
35.48 | 0.079439 | 46.0113 | 3.6551
35.49 | 0.079394 | 45.9604 | 3.649
35.5 | 0.079349 | 45.9095 | 3.6429
35.51 | 0.079305 | 45.8587 | 3.6368
35.52 | 0.07926 | 45.808 | 3.6307
35.53 | 0.079215 | 45.7573 | 3.6247
35.54 | 0.079171 | 45.7068 | 3.6186
35.55 | 0.079126 | 45.6562 | 3.6126
35.56 | 0.079082 | 45.6058 | 3.6066
35.57 | 0.079037 | 45.5554 | 3.6006
35.58 | 0.078993 | 45.5051 | 3.5946
35.59 | 0.078949 | 45.4548 | 3.5886
35.6 | 0.078904 | 45.4047 | 3.5826
35.61 | 0.07886 | 45.3546 | 3.5767
35.62 | 0.078816 | 45.3045 | 3.5707
35.63 | 0.078771 | 45.2546 | 3.5648
35.64 | 0.078727 | 45.2047 | 3.5588
35.65 | 0.078683 | 45.1548 | 3.5529
35.66 | 0.078639 | 45.1051 | 3.547
35.67 | 0.078595 | 45.0554 | 3.5411
35.68 | 0.078551 | 45.0058 | 3.5352
35.69 | 0.078507 | 44.9562 | 3.5294
35.7 | 0.078463 | 44.9067 | 3.5235
35.71 | 0.078419 | 44.8573 | 3.5177
35.72 | 0.078375 | 44.808 | 3.5118
35.73 | 0.078331 | 44.7587 | 3.506
35.74 | 0.078287 | 44.7095 | 3.5002
35.75 | 0.078243 | 44.6603 | 3.4944
35.76 | 0.0782 | 44.6112 | 3.4886
35.77 | 0.078156 | 44.5622 | 3.4828
35.78 | 0.078112 | 44.5133 | 3.477
35.79 | 0.078069 | 44.4644 | 3.4713
35.8 | 0.078025 | 44.4156 | 3.4655
35.81 | 0.077981 | 44.3668 | 3.4598
35.82 | 0.077938 | 44.3182 | 3.4541
35.83 | 0.077894 | 44.2696 | 3.4484
35.84 | 0.077851 | 44.221 | 3.4426
35.85 | 0.077808 | 44.1725 | 3.437
35.86 | 0.077764 | 44.1241 | 3.4313
35.87 | 0.077721 | 44.0758 | 3.4256
35.88 | 0.077677 | 44.0275 | 3.4199
35.89 | 0.077634 | 43.9793 | 3.4143
35.9 | 0.077591 | 43.9311 | 3.4087
35.91 | 0.077548 | 43.8831 | 3.403
35.92 | 0.077505 | 43.835 | 3.3974
35.93 | 0.077461 | 43.7871 | 3.3918
35.94 | 0.077418 | 43.7392 | 3.3862
35.95 | 0.077375 | 43.6914 | 3.3806
35.96 | 0.077332 | 43.6436 | 3.3751
35.97 | 0.077289 | 43.596 | 3.3695
35.98 | 0.077246 | 43.5483 | 3.3639
35.99 | 0.077203 | 43.5008 | 3.3584
36 | 0.07716 | 43.4533 | 3.3529
36.01 | 0.077118 | 43.4059 | 3.3474
36.02 | 0.077075 | 43.3585 | 3.3418
36.03 | 0.077032 | 43.3112 | 3.3364
36.04 | 0.076989 | 43.264 | 3.3309
36.05 | 0.076947 | 43.2168 | 3.3254
36.06 | 0.076904 | 43.1697 | 3.3199
36.07 | 0.076861 | 43.1226 | 3.3145
36.08 | 0.076819 | 43.0757 | 3.309
36.09 | 0.076776 | 43.0288 | 3.3036
36.1 | 0.076734 | 42.9819 | 3.2982
36.11 | 0.076691 | 42.9351 | 3.2927
36.12 | 0.076649 | 42.8884 | 3.2873
36.13 | 0.076606 | 42.8417 | 3.2819
36.14 | 0.076564 | 42.7951 | 3.2766
36.15 | 0.076521 | 42.7486 | 3.2712
36.16 | 0.076479 | 42.7021 | 3.2658
36.17 | 0.076437 | 42.6557 | 3.2605
36.18 | 0.076395 | 42.6094 | 3.2551
36.19 | 0.076352 | 42.5631 | 3.2498
36.2 | 0.07631 | 42.5169 | 3.2445
36.21 | 0.076268 | 42.4707 | 3.2392
36.22 | 0.076226 | 42.4247 | 3.2339
36.23 | 0.076184 | 42.3786 | 3.2286
36.24 | 0.076142 | 42.3327 | 3.2233
36.25 | 0.0761 | 42.2868 | 3.218
36.26 | 0.076058 | 42.2409 | 3.2128
36.27 | 0.076016 | 42.1951 | 3.2075
36.28 | 0.075974 | 42.1494 | 3.2023
36.29 | 0.075932 | 42.1038 | 3.197
36.3 | 0.07589 | 42.0582 | 3.1918
36.31 | 0.075849 | 42.0126 | 3.1866
36.32 | 0.075807 | 41.9672 | 3.1814
36.33 | 0.075765 | 41.9218 | 3.1762
36.34 | 0.075723 | 41.8764 | 3.171
36.35 | 0.075682 | 41.8311 | 3.1659
36.36 | 0.07564 | 41.7859 | 3.1607
36.37 | 0.075599 | 41.7407 | 3.1555
36.38 | 0.075557 | 41.6956 | 3.1504
36.39 | 0.075515 | 41.6506 | 3.1453
36.4 | 0.075474 | 41.6056 | 3.1401
36.41 | 0.075433 | 41.5607 | 3.135
36.42 | 0.075391 | 41.5158 | 3.1299
36.43 | 0.07535 | 41.471 | 3.1248
36.44 | 0.075308 | 41.4263 | 3.1197
36.45 | 0.075267 | 41.3816 | 3.1147
36.46 | 0.075226 | 41.337 | 3.1096
36.47 | 0.075185 | 41.2924 | 3.1046
36.48 | 0.075143 | 41.2479 | 3.0995
36.49 | 0.075102 | 41.2035 | 3.0945
36.5 | 0.075061 | 41.1591 | 3.0894
36.51 | 0.07502 | 41.1148 | 3.0844
36.52 | 0.074979 | 41.0705 | 3.0794
36.53 | 0.074938 | 41.0263 | 3.0744
36.54 | 0.074897 | 40.9822 | 3.0694
36.55 | 0.074856 | 40.9381 | 3.0645
36.56 | 0.074815 | 40.8941 | 3.0595
36.57 | 0.074774 | 40.8501 | 3.0545
36.58 | 0.074733 | 40.8062 | 3.0496
36.59 | 0.074692 | 40.7624 | 3.0446
36.6 | 0.074651 | 40.7186 | 3.0397
36.61 | 0.074611 | 40.6749 | 3.0348
36.62 | 0.07457 | 40.6312 | 3.0299
36.63 | 0.074529 | 40.5876 | 3.025
36.64 | 0.074488 | 40.544 | 3.0201
36.65 | 0.074448 | 40.5005 | 3.0152
36.66 | 0.074407 | 40.4571 | 3.0103
36.67 | 0.074367 | 40.4137 | 3.0054
36.68 | 0.074326 | 40.3704 | 3.0006
36.69 | 0.074286 | 40.3271 | 2.9957
36.7 | 0.074245 | 40.2839 | 2.9909
36.71 | 0.074205 | 40.2408 | 2.9861
36.72 | 0.074164 | 40.1977 | 2.9812
36.73 | 0.074124 | 40.1547 | 2.9764
36.74 | 0.074084 | 40.1117 | 2.9716
36.75 | 0.074043 | 40.0688 | 2.9668
36.76 | 0.074003 | 40.0259 | 2.962
36.77 | 0.073963 | 39.9831 | 2.9573
36.78 | 0.073922 | 39.9404 | 2.9525
36.79 | 0.073882 | 39.8977 | 2.9477
36.8 | 0.073842 | 39.8551 | 2.943
36.81 | 0.073802 | 39.8125 | 2.9382
36.82 | 0.073762 | 39.77 | 2.9335
36.83 | 0.073722 | 39.7275 | 2.9288
36.84 | 0.073682 | 39.6851 | 2.9241
36.85 | 0.073642 | 39.6428 | 2.9194
36.86 | 0.073602 | 39.6005 | 2.9147
36.87 | 0.073562 | 39.5583 | 2.91
36.88 | 0.073522 | 39.5161 | 2.9053
36.89 | 0.073482 | 39.474 | 2.9006
36.9 | 0.073442 | 39.4319 | 2.896
36.91 | 0.073403 | 39.3899 | 2.8913
36.92 | 0.073363 | 39.348 | 2.8867
36.93 | 0.073323 | 39.3061 | 2.882
36.94 | 0.073284 | 39.2642 | 2.8774
36.95 | 0.073244 | 39.2224 | 2.8728
36.96 | 0.073204 | 39.1807 | 2.8682
36.97 | 0.073165 | 39.139 | 2.8636
36.98 | 0.073125 | 39.0974 | 2.859
36.99 | 0.073086 | 39.0558 | 2.8544
37 | 0.073046 | 39.0143 | 2.8498
37.01 | 0.073007 | 38.9729 | 2.8453
37.02 | 0.072967 | 38.9315 | 2.8407
37.03 | 0.072928 | 38.8901 | 2.8362
37.04 | 0.072888 | 38.8489 | 2.8316
37.05 | 0.072849 | 38.8076 | 2.8271
37.06 | 0.07281 | 38.7665 | 2.8226
37.07 | 0.07277 | 38.7253 | 2.8181
37.08 | 0.072731 | 38.6843 | 2.8136
37.09 | 0.072692 | 38.6432 | 2.8091
37.1 | 0.072653 | 38.6023 | 2.8046
37.11 | 0.072614 | 38.5614 | 2.8001
37.12 | 0.072575 | 38.5205 | 2.7956
37.13 | 0.072535 | 38.4797 | 2.7911
37.14 | 0.072496 | 38.439 | 2.7867
37.15 | 0.072457 | 38.3983 | 2.7822
37.16 | 0.072418 | 38.3577 | 2.7778
37.17 | 0.072379 | 38.3171 | 2.7734
37.18 | 0.07234 | 38.2765 | 2.7689
37.19 | 0.072302 | 38.2361 | 2.7645
37.2 | 0.072263 | 38.1957 | 2.7601
37.21 | 0.072224 | 38.1553 | 2.7557
37.22 | 0.072185 | 38.115 | 2.7513
37.23 | 0.072146 | 38.0747 | 2.7469
37.24 | 0.072108 | 38.0345 | 2.7426
37.25 | 0.072069 | 37.9943 | 2.7382
37.26 | 0.07203 | 37.9542 | 2.7338
37.27 | 0.071991 | 37.9142 | 2.7295
37.28 | 0.071953 | 37.8742 | 2.7252
37.29 | 0.071914 | 37.8342 | 2.7208
37.3 | 0.071876 | 37.7944 | 2.7165
37.31 | 0.071837 | 37.7545 | 2.7122
37.32 | 0.071799 | 37.7147 | 2.7079
37.33 | 0.07176 | 37.675 | 2.7036
37.34 | 0.071722 | 37.6353 | 2.6993
37.35 | 0.071683 | 37.5957 | 2.695
37.36 | 0.071645 | 37.5561 | 2.6907
37.37 | 0.071607 | 37.5166 | 2.6864
37.38 | 0.071568 | 37.4771 | 2.6822
37.39 | 0.07153 | 37.4377 | 2.6779
37.4 | 0.071492 | 37.3983 | 2.6737
37.41 | 0.071454 | 37.359 | 2.6694
37.42 | 0.071415 | 37.3197 | 2.6652
37.43 | 0.071377 | 37.2805 | 2.661
37.44 | 0.071339 | 37.2414 | 2.6568
37.45 | 0.071301 | 37.2022 | 2.6526
37.46 | 0.071263 | 37.1632 | 2.6484
37.47 | 0.071225 | 37.1242 | 2.6442
37.48 | 0.071187 | 37.0852 | 2.64
37.49 | 0.071149 | 37.0463 | 2.6358
37.5 | 0.071111 | 37.0075 | 2.6316
37.51 | 0.071073 | 36.9687 | 2.6275
37.52 | 0.071035 | 36.9299 | 2.6233
37.53 | 0.070997 | 36.8912 | 2.6192
37.54 | 0.07096 | 36.8525 | 2.615
37.55 | 0.070922 | 36.8139 | 2.6109
37.56 | 0.070884 | 36.7754 | 2.6068
37.57 | 0.070846 | 36.7369 | 2.6027
37.58 | 0.070809 | 36.6984 | 2.5986
37.59 | 0.070771 | 36.66 | 2.5945
37.6 | 0.070733 | 36.6217 | 2.5904
37.61 | 0.070696 | 36.5834 | 2.5863
37.62 | 0.070658 | 36.5451 | 2.5822
37.63 | 0.070621 | 36.5069 | 2.5781
37.64 | 0.070583 | 36.4688 | 2.5741
37.65 | 0.070546 | 36.4307 | 2.57
37.66 | 0.070508 | 36.3926 | 2.566
37.67 | 0.070471 | 36.3546 | 2.5619
37.68 | 0.070433 | 36.3167 | 2.5579
37.69 | 0.070396 | 36.2788 | 2.5539
37.7 | 0.070359 | 36.2409 | 2.5499
37.71 | 0.070321 | 36.2031 | 2.5459
37.72 | 0.070284 | 36.1654 | 2.5418
37.73 | 0.070247 | 36.1277 | 2.5379
37.74 | 0.07021 | 36.09 | 2.5339
37.75 | 0.070172 | 36.0524 | 2.5299
37.76 | 0.070135 | 36.0148 | 2.5259
37.77 | 0.070098 | 35.9773 | 2.5219
37.78 | 0.070061 | 35.9399 | 2.518
37.79 | 0.070024 | 35.9025 | 2.514
37.8 | 0.069987 | 35.8651 | 2.5101
37.81 | 0.06995 | 35.8278 | 2.5061
37.82 | 0.069913 | 35.7905 | 2.5022
37.83 | 0.069876 | 35.7533 | 2.4983
37.84 | 0.069839 | 35.7161 | 2.4944
37.85 | 0.069802 | 35.679 | 2.4905
37.86 | 0.069765 | 35.6419 | 2.4866
37.87 | 0.069728 | 35.6049 | 2.4827
37.88 | 0.069692 | 35.5679 | 2.4788
37.89 | 0.069655 | 35.531 | 2.4749
37.9 | 0.069618 | 35.4941 | 2.471
37.91 | 0.069581 | 35.4573 | 2.4672
37.92 | 0.069545 | 35.4205 | 2.4633
37.93 | 0.069508 | 35.3838 | 2.4595
37.94 | 0.069471 | 35.3471 | 2.4556
37.95 | 0.069435 | 35.3105 | 2.4518
37.96 | 0.069398 | 35.2739 | 2.4479
37.97 | 0.069362 | 35.2373 | 2.4441
37.98 | 0.069325 | 35.2008 | 2.4403
37.99 | 0.069289 | 35.1644 | 2.4365
38 | 0.069252 | 35.128 | 2.4327
38.01 | 0.069216 | 35.0916 | 2.4289
38.02 | 0.069179 | 35.0553 | 2.4251
38.03 | 0.069143 | 35.019 | 2.4213
38.04 | 0.069107 | 34.9828 | 2.4175
38.05 | 0.06907 | 34.9466 | 2.4138
38.06 | 0.069034 | 34.9105 | 2.41
38.07 | 0.068998 | 34.8744 | 2.4063
38.08 | 0.068961 | 34.8384 | 2.4025
38.09 | 0.068925 | 34.8024 | 2.3988
38.1 | 0.068889 | 34.7665 | 2.395
38.11 | 0.068853 | 34.7306 | 2.3913
38.12 | 0.068817 | 34.6947 | 2.3876
38.13 | 0.068781 | 34.6589 | 2.3839
38.14 | 0.068745 | 34.6232 | 2.3802
38.15 | 0.068709 | 34.5875 | 2.3765
38.16 | 0.068673 | 34.5518 | 2.3728
38.17 | 0.068637 | 34.5162 | 2.3691
38.18 | 0.068601 | 34.4806 | 2.3654
38.19 | 0.068565 | 34.4451 | 2.3617
38.2 | 0.068529 | 34.4096 | 2.3581
38.21 | 0.068493 | 34.3742 | 2.3544
38.22 | 0.068457 | 34.3388 | 2.3507
38.23 | 0.068421 | 34.3035 | 2.3471
38.24 | 0.068386 | 34.2682 | 2.3434
38.25 | 0.06835 | 34.2329 | 2.3398
38.26 | 0.068314 | 34.1977 | 2.3362
38.27 | 0.068278 | 34.1626 | 2.3326
38.28 | 0.068243 | 34.1275 | 2.329
38.29 | 0.068207 | 34.0924 | 2.3253
38.3 | 0.068171 | 34.0574 | 2.3217
38.31 | 0.068136 | 34.0224 | 2.3181
38.32 | 0.0681 | 33.9875 | 2.3146
38.33 | 0.068065 | 33.9526 | 2.311
38.34 | 0.068029 | 33.9177 | 2.3074
38.35 | 0.067994 | 33.8829 | 2.3038
38.36 | 0.067958 | 33.8482 | 2.3003
38.37 | 0.067923 | 33.8135 | 2.2967
38.38 | 0.067888 | 33.7788 | 2.2932
38.39 | 0.067852 | 33.7442 | 2.2896
38.4 | 0.067817 | 33.7096 | 2.2861
38.41 | 0.067782 | 33.6751 | 2.2825
38.42 | 0.067746 | 33.6406 | 2.279
38.43 | 0.067711 | 33.6061 | 2.2755
38.44 | 0.067676 | 33.5717 | 2.272
38.45 | 0.067641 | 33.5374 | 2.2685
38.46 | 0.067605 | 33.5031 | 2.265
38.47 | 0.06757 | 33.4688 | 2.2615
38.48 | 0.067535 | 33.4346 | 2.258
38.49 | 0.0675 | 33.4004 | 2.2545
38.5 | 0.067465 | 33.3663 | 2.2511
38.51 | 0.06743 | 33.3322 | 2.2476
38.52 | 0.067395 | 33.2981 | 2.2441
38.53 | 0.06736 | 33.2641 | 2.2407
38.54 | 0.067325 | 33.2301 | 2.2372
38.55 | 0.06729 | 33.1962 | 2.2338
38.56 | 0.067255 | 33.1623 | 2.2303
38.57 | 0.06722 | 33.1285 | 2.2269
38.58 | 0.067185 | 33.0947 | 2.2235
38.59 | 0.067151 | 33.061 | 2.2201
38.6 | 0.067116 | 33.0273 | 2.2167
38.61 | 0.067081 | 32.9936 | 2.2132
38.62 | 0.067046 | 32.96 | 2.2098
38.63 | 0.067012 | 32.9264 | 2.2065
38.64 | 0.066977 | 32.8929 | 2.2031
38.65 | 0.066942 | 32.8594 | 2.1997
38.66 | 0.066908 | 32.8259 | 2.1963
38.67 | 0.066873 | 32.7925 | 2.1929
38.68 | 0.066839 | 32.7592 | 2.1896
38.69 | 0.066804 | 32.7259 | 2.1862
38.7 | 0.066769 | 32.6926 | 2.1829
38.71 | 0.066735 | 32.6593 | 2.1795
38.72 | 0.066701 | 32.6261 | 2.1762
38.73 | 0.066666 | 32.593 | 2.1728
38.74 | 0.066632 | 32.5599 | 2.1695
38.75 | 0.066597 | 32.5268 | 2.1662
38.76 | 0.066563 | 32.4938 | 2.1629
38.77 | 0.066529 | 32.4608 | 2.1596
38.78 | 0.066494 | 32.4279 | 2.1563
38.79 | 0.06646 | 32.395 | 2.153
38.8 | 0.066426 | 32.3621 | 2.1497
38.81 | 0.066392 | 32.3293 | 2.1464
38.82 | 0.066357 | 32.2965 | 2.1431
38.83 | 0.066323 | 32.2638 | 2.1398
38.84 | 0.066289 | 32.2311 | 2.1366
38.85 | 0.066255 | 32.1984 | 2.1333
38.86 | 0.066221 | 32.1658 | 2.13
38.87 | 0.066187 | 32.1333 | 2.1268
38.88 | 0.066153 | 32.1007 | 2.1236
38.89 | 0.066119 | 32.0683 | 2.1203
38.9 | 0.066085 | 32.0358 | 2.1171
38.91 | 0.066051 | 32.0034 | 2.1138
38.92 | 0.066017 | 31.971 | 2.1106
38.93 | 0.065983 | 31.9387 | 2.1074
38.94 | 0.065949 | 31.9064 | 2.1042
38.95 | 0.065915 | 31.8742 | 2.101
38.96 | 0.065881 | 31.842 | 2.0978
38.97 | 0.065847 | 31.8098 | 2.0946
38.98 | 0.065814 | 31.7777 | 2.0914
38.99 | 0.06578 | 31.7456 | 2.0882
39 | 0.065746 | 31.7136 | 2.0851
39.01 | 0.065713 | 31.6816 | 2.0819
39.02 | 0.065679 | 31.6497 | 2.0787
39.03 | 0.065645 | 31.6177 | 2.0756
39.04 | 0.065612 | 31.5859 | 2.0724
39.05 | 0.065578 | 31.554 | 2.0692
39.06 | 0.065544 | 31.5222 | 2.0661
39.07 | 0.065511 | 31.4905 | 2.063
39.08 | 0.065477 | 31.4588 | 2.0598
39.09 | 0.065444 | 31.4271 | 2.0567
39.1 | 0.06541 | 31.3955 | 2.0536
39.11 | 0.065377 | 31.3639 | 2.0505
39.12 | 0.065343 | 31.3323 | 2.0474
39.13 | 0.06531 | 31.3008 | 2.0443
39.14 | 0.065277 | 31.2693 | 2.0412
39.15 | 0.065243 | 31.2379 | 2.0381
39.16 | 0.06521 | 31.2065 | 2.035
39.17 | 0.065177 | 31.1751 | 2.0319
39.18 | 0.065144 | 31.1438 | 2.0288
39.19 | 0.06511 | 31.1125 | 2.0257
39.2 | 0.065077 | 31.0813 | 2.0227
39.21 | 0.065044 | 31.0501 | 2.0196
39.22 | 0.065011 | 31.0189 | 2.0166
39.23 | 0.064978 | 30.9878 | 2.0135
39.24 | 0.064944 | 30.9567 | 2.0105
39.25 | 0.064911 | 30.9257 | 2.0074
39.26 | 0.064878 | 30.8947 | 2.0044
39.27 | 0.064845 | 30.8637 | 2.0014
39.28 | 0.064812 | 30.8328 | 1.9983
39.29 | 0.064779 | 30.8019 | 1.9953
39.3 | 0.064746 | 30.771 | 1.9923
39.31 | 0.064713 | 30.7402 | 1.9893
39.32 | 0.06468 | 30.7094 | 1.9863
39.33 | 0.064648 | 30.6787 | 1.9833
39.34 | 0.064615 | 30.648 | 1.9803
39.35 | 0.064582 | 30.6173 | 1.9773
39.36 | 0.064549 | 30.5867 | 1.9743
39.37 | 0.064516 | 30.5561 | 1.9714
39.38 | 0.064483 | 30.5256 | 1.9684
39.39 | 0.064451 | 30.4951 | 1.9654
39.4 | 0.064418 | 30.4646 | 1.9625
39.41 | 0.064385 | 30.4342 | 1.9595
39.42 | 0.064353 | 30.4038 | 1.9566
39.43 | 0.06432 | 30.3734 | 1.9536
39.44 | 0.064287 | 30.3431 | 1.9507
39.45 | 0.064255 | 30.3128 | 1.9477
39.46 | 0.064222 | 30.2826 | 1.9448
39.47 | 0.06419 | 30.2524 | 1.9419
39.48 | 0.064157 | 30.2222 | 1.939
39.49 | 0.064125 | 30.1921 | 1.9361
39.5 | 0.064092 | 30.162 | 1.9332
39.51 | 0.06406 | 30.132 | 1.9302
39.52 | 0.064027 | 30.102 | 1.9274
39.53 | 0.063995 | 30.072 | 1.9245
39.54 | 0.063963 | 30.042 | 1.9216
39.55 | 0.06393 | 30.0121 | 1.9187
39.56 | 0.063898 | 29.9823 | 1.9158
39.57 | 0.063866 | 29.9524 | 1.9129
39.58 | 0.063833 | 29.9226 | 1.9101
39.59 | 0.063801 | 29.8929 | 1.9072
39.6 | 0.063769 | 29.8632 | 1.9043
39.61 | 0.063737 | 29.8335 | 1.9015
39.62 | 0.063705 | 29.8039 | 1.8986
39.63 | 0.063672 | 29.7742 | 1.8958
39.64 | 0.06364 | 29.7447 | 1.893
39.65 | 0.063608 | 29.7151 | 1.8901
39.66 | 0.063576 | 29.6856 | 1.8873
39.67 | 0.063544 | 29.6562 | 1.8845
39.68 | 0.063512 | 29.6268 | 1.8817
39.69 | 0.06348 | 29.5974 | 1.8788
39.7 | 0.063448 | 29.568 | 1.876
39.71 | 0.063416 | 29.5387 | 1.8732
39.72 | 0.063384 | 29.5094 | 1.8704
39.73 | 0.063352 | 29.4802 | 1.8676
39.74 | 0.06332 | 29.451 | 1.8649
39.75 | 0.063289 | 29.4218 | 1.8621
39.76 | 0.063257 | 29.3927 | 1.8593
39.77 | 0.063225 | 29.3636 | 1.8565
39.78 | 0.063193 | 29.3345 | 1.8537
39.79 | 0.063161 | 29.3055 | 1.851
39.8 | 0.06313 | 29.2765 | 1.8482
39.81 | 0.063098 | 29.2475 | 1.8455
39.82 | 0.063066 | 29.2186 | 1.8427
39.83 | 0.063035 | 29.1897 | 1.84
39.84 | 0.063003 | 29.1609 | 1.8372
39.85 | 0.062971 | 29.1321 | 1.8345
39.86 | 0.06294 | 29.1033 | 1.8318
39.87 | 0.062908 | 29.0746 | 1.829
39.88 | 0.062877 | 29.0459 | 1.8263
39.89 | 0.062845 | 29.0172 | 1.8236
39.9 | 0.062814 | 28.9886 | 1.8209
39.91 | 0.062782 | 28.96 | 1.8182
39.92 | 0.062751 | 28.9314 | 1.8155
39.93 | 0.062719 | 28.9029 | 1.8128
39.94 | 0.062688 | 28.8744 | 1.8101
39.95 | 0.062657 | 28.8459 | 1.8074
39.96 | 0.062625 | 28.8175 | 1.8047
39.97 | 0.062594 | 28.7891 | 1.802
39.98 | 0.062563 | 28.7608 | 1.7993
39.99 | 0.062531 | 28.7324 | 1.7967
40 | 0.0625 | 28.7042 | 1.794
40.01 | 0.062469 | 28.6759 | 1.7913
40.02 | 0.062438 | 28.6477 | 1.7887
40.03 | 0.062406 | 28.6195 | 1.786
40.04 | 0.062375 | 28.5914 | 1.7834
40.05 | 0.062344 | 28.5633 | 1.7807
40.06 | 0.062313 | 28.5352 | 1.7781
40.07 | 0.062282 | 28.5072 | 1.7755
40.08 | 0.062251 | 28.4791 | 1.7728
40.09 | 0.06222 | 28.4512 | 1.7702
40.1 | 0.062189 | 28.4232 | 1.7676
40.11 | 0.062158 | 28.3953 | 1.765
40.12 | 0.062127 | 28.3675 | 1.7624
40.13 | 0.062096 | 28.3396 | 1.7598
40.14 | 0.062065 | 28.3118 | 1.7572
40.15 | 0.062034 | 28.2841 | 1.7546
40.16 | 0.062003 | 28.2563 | 1.752
40.17 | 0.061972 | 28.2286 | 1.7494
40.18 | 0.061941 | 28.201 | 1.7468
40.19 | 0.06191 | 28.1733 | 1.7442
40.2 | 0.06188 | 28.1457 | 1.7416
40.21 | 0.061849 | 28.1182 | 1.7391
40.22 | 0.061818 | 28.0906 | 1.7365
40.23 | 0.061787 | 28.0632 | 1.7339
40.24 | 0.061757 | 28.0357 | 1.7314
40.25 | 0.061726 | 28.0083 | 1.7288
40.26 | 0.061695 | 27.9809 | 1.7263
40.27 | 0.061665 | 27.9535 | 1.7237
40.28 | 0.061634 | 27.9262 | 1.7212
40.29 | 0.061604 | 27.8989 | 1.7187
40.3 | 0.061573 | 27.8716 | 1.7161
40.31 | 0.061542 | 27.8444 | 1.7136
40.32 | 0.061512 | 27.8172 | 1.7111
40.33 | 0.061481 | 27.79 | 1.7086
40.34 | 0.061451 | 27.7629 | 1.7061
40.35 | 0.06142 | 27.7358 | 1.7035
40.36 | 0.06139 | 27.7088 | 1.701
40.37 | 0.06136 | 27.6817 | 1.6985
40.38 | 0.061329 | 27.6547 | 1.696
40.39 | 0.061299 | 27.6278 | 1.6935
40.4 | 0.061269 | 27.6008 | 1.6911
40.41 | 0.061238 | 27.5739 | 1.6886
40.42 | 0.061208 | 27.5471 | 1.6861
40.43 | 0.061178 | 27.5202 | 1.6836
40.44 | 0.061147 | 27.4934 | 1.6812
40.45 | 0.061117 | 27.4667 | 1.6787
40.46 | 0.061087 | 27.4399 | 1.6762
40.47 | 0.061057 | 27.4132 | 1.6738
40.48 | 0.061027 | 27.3866 | 1.6713
40.49 | 0.060996 | 27.3599 | 1.6689
40.5 | 0.060966 | 27.3333 | 1.6664
40.51 | 0.060936 | 27.3067 | 1.664
40.52 | 0.060906 | 27.2802 | 1.6615
40.53 | 0.060876 | 27.2537 | 1.6591
40.54 | 0.060846 | 27.2272 | 1.6567
40.55 | 0.060816 | 27.2008 | 1.6542
40.56 | 0.060786 | 27.1744 | 1.6518
40.57 | 0.060756 | 27.148 | 1.6494
40.58 | 0.060726 | 27.1216 | 1.647
40.59 | 0.060696 | 27.0953 | 1.6446
40.6 | 0.060666 | 27.069 | 1.6422
40.61 | 0.060636 | 27.0428 | 1.6398
40.62 | 0.060607 | 27.0166 | 1.6374
40.63 | 0.060577 | 26.9904 | 1.635
40.64 | 0.060547 | 26.9642 | 1.6326
40.65 | 0.060517 | 26.9381 | 1.6302
40.66 | 0.060487 | 26.912 | 1.6278
40.67 | 0.060458 | 26.8859 | 1.6255
40.68 | 0.060428 | 26.8599 | 1.6231
40.69 | 0.060398 | 26.8339 | 1.6207
40.7 | 0.060369 | 26.808 | 1.6184
40.71 | 0.060339 | 26.782 | 1.616
40.72 | 0.060309 | 26.7561 | 1.6136
40.73 | 0.06028 | 26.7302 | 1.6113
40.74 | 0.06025 | 26.7044 | 1.6089
40.75 | 0.060221 | 26.6786 | 1.6066
40.76 | 0.060191 | 26.6528 | 1.6043
40.77 | 0.060161 | 26.6271 | 1.6019
40.78 | 0.060132 | 26.6013 | 1.5996
40.79 | 0.060103 | 26.5757 | 1.5973
40.8 | 0.060073 | 26.55 | 1.5949
40.81 | 0.060044 | 26.5244 | 1.5926
40.82 | 0.060014 | 26.4988 | 1.5903
40.83 | 0.059985 | 26.4732 | 1.588
40.84 | 0.059955 | 26.4477 | 1.5857
40.85 | 0.059926 | 26.4222 | 1.5834
40.86 | 0.059897 | 26.3967 | 1.5811
40.87 | 0.059867 | 26.3713 | 1.5788
40.88 | 0.059838 | 26.3459 | 1.5765
40.89 | 0.059809 | 26.3205 | 1.5742
40.9 | 0.05978 | 26.2951 | 1.5719
40.91 | 0.05975 | 26.2698 | 1.5696
40.92 | 0.059721 | 26.2445 | 1.5674
40.93 | 0.059692 | 26.2193 | 1.5651
40.94 | 0.059663 | 26.1941 | 1.5628
40.95 | 0.059634 | 26.1689 | 1.5605
40.96 | 0.059605 | 26.1437 | 1.5583
40.97 | 0.059576 | 26.1186 | 1.556
40.98 | 0.059546 | 26.0935 | 1.5538
40.99 | 0.059517 | 26.0684 | 1.5515
41 | 0.059488 | 26.0433 | 1.5493
41.01 | 0.059459 | 26.0183 | 1.547
41.02 | 0.05943 | 25.9933 | 1.5448
41.03 | 0.059401 | 25.9684 | 1.5426
41.04 | 0.059372 | 25.9435 | 1.5403
41.05 | 0.059344 | 25.9186 | 1.5381
41.06 | 0.059315 | 25.8937 | 1.5359
41.07 | 0.059286 | 25.8689 | 1.5337
41.08 | 0.059257 | 25.8441 | 1.5314
41.09 | 0.059228 | 25.8193 | 1.5292
41.1 | 0.059199 | 25.7945 | 1.527
41.11 | 0.05917 | 25.7698 | 1.5248
41.12 | 0.059142 | 25.7451 | 1.5226
41.13 | 0.059113 | 25.7205 | 1.5204
41.14 | 0.059084 | 25.6958 | 1.5182
41.15 | 0.059055 | 25.6713 | 1.516
41.16 | 0.059027 | 25.6467 | 1.5138
41.17 | 0.058998 | 25.6221 | 1.5117
41.18 | 0.058969 | 25.5976 | 1.5095
41.19 | 0.058941 | 25.5732 | 1.5073
41.2 | 0.058912 | 25.5487 | 1.5051
41.21 | 0.058884 | 25.5243 | 1.503
41.22 | 0.058855 | 25.4999 | 1.5008
41.23 | 0.058827 | 25.4755 | 1.4986
41.24 | 0.058798 | 25.4512 | 1.4965
41.25 | 0.05877 | 25.4269 | 1.4943
41.26 | 0.058741 | 25.4026 | 1.4922
41.27 | 0.058713 | 25.3784 | 1.49
41.28 | 0.058684 | 25.3541 | 1.4879
41.29 | 0.058656 | 25.3299 | 1.4857
41.3 | 0.058627 | 25.3058 | 1.4836
41.31 | 0.058599 | 25.2817 | 1.4815
41.32 | 0.058571 | 25.2575 | 1.4793
41.33 | 0.058542 | 25.2335 | 1.4772
41.34 | 0.058514 | 25.2094 | 1.4751
41.35 | 0.058486 | 25.1854 | 1.473
41.36 | 0.058457 | 25.1614 | 1.4709
41.37 | 0.058429 | 25.1375 | 1.4688
41.38 | 0.058401 | 25.1135 | 1.4667
41.39 | 0.058373 | 25.0896 | 1.4645
41.4 | 0.058344 | 25.0658 | 1.4624
41.41 | 0.058316 | 25.0419 | 1.4603
41.42 | 0.058288 | 25.0181 | 1.4583
41.43 | 0.05826 | 24.9943 | 1.4562
41.44 | 0.058232 | 24.9705 | 1.4541
41.45 | 0.058204 | 24.9468 | 1.452
41.46 | 0.058176 | 24.9231 | 1.4499
41.47 | 0.058148 | 24.8994 | 1.4478
41.48 | 0.05812 | 24.8758 | 1.4458
41.49 | 0.058092 | 24.8521 | 1.4437
41.5 | 0.058064 | 24.8286 | 1.4416
41.51 | 0.058036 | 24.805 | 1.4396
41.52 | 0.058008 | 24.7815 | 1.4375
41.53 | 0.05798 | 24.7579 | 1.4355
41.54 | 0.057952 | 24.7345 | 1.4334
41.55 | 0.057924 | 24.711 | 1.4314
41.56 | 0.057896 | 24.6876 | 1.4293
41.57 | 0.057868 | 24.6642 | 1.4273
41.58 | 0.05784 | 24.6408 | 1.4252
41.59 | 0.057813 | 24.6175 | 1.4232
41.6 | 0.057785 | 24.5942 | 1.4212
41.61 | 0.057757 | 24.5709 | 1.4191
41.62 | 0.057729 | 24.5476 | 1.4171
41.63 | 0.057702 | 24.5244 | 1.4151
41.64 | 0.057674 | 24.5012 | 1.4131
41.65 | 0.057646 | 24.478 | 1.4111
41.66 | 0.057618 | 24.4548 | 1.4091
41.67 | 0.057591 | 24.4317 | 1.407
41.68 | 0.057563 | 24.4086 | 1.405
41.69 | 0.057536 | 24.3856 | 1.403
41.7 | 0.057508 | 24.3625 | 1.401
41.71 | 0.05748 | 24.3395 | 1.399
41.72 | 0.057453 | 24.3165 | 1.3971
41.73 | 0.057425 | 24.2936 | 1.3951
41.74 | 0.057398 | 24.2706 | 1.3931
41.75 | 0.05737 | 24.2477 | 1.3911
41.76 | 0.057343 | 24.2248 | 1.3891
41.77 | 0.057315 | 24.202 | 1.3871
41.78 | 0.057288 | 24.1792 | 1.3852
41.79 | 0.057261 | 24.1564 | 1.3832
41.8 | 0.057233 | 24.1336 | 1.3812
41.81 | 0.057206 | 24.1109 | 1.3793
41.82 | 0.057178 | 24.0881 | 1.3773
41.83 | 0.057151 | 24.0655 | 1.3754
41.84 | 0.057124 | 24.0428 | 1.3734
41.85 | 0.057096 | 24.0202 | 1.3715
41.86 | 0.057069 | 23.9975 | 1.3695
41.87 | 0.057042 | 23.975 | 1.3676
41.88 | 0.057015 | 23.9524 | 1.3656
41.89 | 0.056987 | 23.9299 | 1.3637
41.9 | 0.05696 | 23.9074 | 1.3618
41.91 | 0.056933 | 23.8849 | 1.3598
41.92 | 0.056906 | 23.8624 | 1.3579
41.93 | 0.056879 | 23.84 | 1.356
41.94 | 0.056852 | 23.8176 | 1.3541
41.95 | 0.056825 | 23.7952 | 1.3522
41.96 | 0.056797 | 23.7729 | 1.3502
41.97 | 0.05677 | 23.7506 | 1.3483
41.98 | 0.056743 | 23.7283 | 1.3464
41.99 | 0.056716 | 23.706 | 1.3445
42 | 0.056689 | 23.6838 | 1.3426
42.01 | 0.056662 | 23.6616 | 1.3407
42.02 | 0.056635 | 23.6394 | 1.3388
42.03 | 0.056608 | 23.6172 | 1.3369
42.04 | 0.056582 | 23.5951 | 1.335
42.05 | 0.056555 | 23.573 | 1.3332
42.06 | 0.056528 | 23.5509 | 1.3313
42.07 | 0.056501 | 23.5288 | 1.3294
42.08 | 0.056474 | 23.5068 | 1.3275
42.09 | 0.056447 | 23.4848 | 1.3256
42.1 | 0.05642 | 23.4628 | 1.3238
42.11 | 0.056394 | 23.4408 | 1.3219
42.12 | 0.056367 | 23.4189 | 1.32
42.13 | 0.05634 | 23.397 | 1.3182
42.14 | 0.056313 | 23.3751 | 1.3163
42.15 | 0.056287 | 23.3533 | 1.3145
42.16 | 0.05626 | 23.3314 | 1.3126
42.17 | 0.056233 | 23.3096 | 1.3108
42.18 | 0.056207 | 23.2879 | 1.3089
42.19 | 0.05618 | 23.2661 | 1.3071
42.2 | 0.056153 | 23.2444 | 1.3052
42.21 | 0.056127 | 23.2227 | 1.3034
42.22 | 0.0561 | 23.201 | 1.3016
42.23 | 0.056074 | 23.1794 | 1.2997
42.24 | 0.056047 | 23.1577 | 1.2979
42.25 | 0.05602 | 23.1361 | 1.2961
42.26 | 0.055994 | 23.1146 | 1.2943
42.27 | 0.055967 | 23.093 | 1.2925
42.28 | 0.055941 | 23.0715 | 1.2906
42.29 | 0.055915 | 23.05 | 1.2888
42.3 | 0.055888 | 23.0285 | 1.287
42.31 | 0.055862 | 23.0071 | 1.2852
42.32 | 0.055835 | 22.9856 | 1.2834
42.33 | 0.055809 | 22.9642 | 1.2816
42.34 | 0.055783 | 22.9429 | 1.2798
42.35 | 0.055756 | 22.9215 | 1.278
42.36 | 0.05573 | 22.9002 | 1.2762
42.37 | 0.055704 | 22.8789 | 1.2744
42.38 | 0.055677 | 22.8576 | 1.2726
42.39 | 0.055651 | 22.8364 | 1.2709
42.4 | 0.055625 | 22.8151 | 1.2691
42.41 | 0.055599 | 22.7939 | 1.2673
42.42 | 0.055572 | 22.7728 | 1.2655
42.43 | 0.055546 | 22.7516 | 1.2638
42.44 | 0.05552 | 22.7305 | 1.262
42.45 | 0.055494 | 22.7094 | 1.2602
42.46 | 0.055468 | 22.6883 | 1.2585
42.47 | 0.055442 | 22.6672 | 1.2567
42.48 | 0.055415 | 22.6462 | 1.2549
42.49 | 0.055389 | 22.6252 | 1.2532
42.5 | 0.055363 | 22.6042 | 1.2514
42.51 | 0.055337 | 22.5833 | 1.2497
42.52 | 0.055311 | 22.5623 | 1.248
42.53 | 0.055285 | 22.5414 | 1.2462
42.54 | 0.055259 | 22.5205 | 1.2445
42.55 | 0.055233 | 22.4997 | 1.2427
42.56 | 0.055207 | 22.4788 | 1.241
42.57 | 0.055181 | 22.458 | 1.2393
42.58 | 0.055155 | 22.4372 | 1.2375
42.59 | 0.05513 | 22.4165 | 1.2358
42.6 | 0.055104 | 22.3957 | 1.2341
42.61 | 0.055078 | 22.375 | 1.2324
42.62 | 0.055052 | 22.3543 | 1.2307
42.63 | 0.055026 | 22.3337 | 1.2289
42.64 | 0.055 | 22.313 | 1.2272
42.65 | 0.054975 | 22.2924 | 1.2255
42.66 | 0.054949 | 22.2718 | 1.2238
42.67 | 0.054923 | 22.2512 | 1.2221
42.68 | 0.054897 | 22.2307 | 1.2204
42.69 | 0.054872 | 22.2102 | 1.2187
42.7 | 0.054846 | 22.1897 | 1.217
42.71 | 0.05482 | 22.1692 | 1.2153
42.72 | 0.054795 | 22.1487 | 1.2136
42.73 | 0.054769 | 22.1283 | 1.2119
42.74 | 0.054743 | 22.1079 | 1.2103
42.75 | 0.054718 | 22.0875 | 1.2086
42.76 | 0.054692 | 22.0671 | 1.2069
42.77 | 0.054667 | 22.0468 | 1.2052
42.78 | 0.054641 | 22.0265 | 1.2035
42.79 | 0.054615 | 22.0062 | 1.2019
42.8 | 0.05459 | 21.9859 | 1.2002
42.81 | 0.054564 | 21.9657 | 1.1985
42.82 | 0.054539 | 21.9455 | 1.1969
42.83 | 0.054513 | 21.9253 | 1.1952
42.84 | 0.054488 | 21.9051 | 1.1936
42.85 | 0.054463 | 21.885 | 1.1919
42.86 | 0.054437 | 21.8648 | 1.1903
42.87 | 0.054412 | 21.8447 | 1.1886
42.88 | 0.054386 | 21.8246 | 1.187
42.89 | 0.054361 | 21.8046 | 1.1853
42.9 | 0.054336 | 21.7846 | 1.1837
42.91 | 0.05431 | 21.7645 | 1.182
42.92 | 0.054285 | 21.7446 | 1.1804
42.93 | 0.05426 | 21.7246 | 1.1788
42.94 | 0.054235 | 21.7046 | 1.1771
42.95 | 0.054209 | 21.6847 | 1.1755
42.96 | 0.054184 | 21.6648 | 1.1739
42.97 | 0.054159 | 21.645 | 1.1723
42.98 | 0.054134 | 21.6251 | 1.1706
42.99 | 0.054108 | 21.6053 | 1.169
43 | 0.054083 | 21.5855 | 1.1674
43.01 | 0.054058 | 21.5657 | 1.1658
43.02 | 0.054033 | 21.5459 | 1.1642
43.03 | 0.054008 | 21.5262 | 1.1626
43.04 | 0.053983 | 21.5065 | 1.161
43.05 | 0.053958 | 21.4868 | 1.1594
43.06 | 0.053933 | 21.4671 | 1.1578
43.07 | 0.053908 | 21.4475 | 1.1562
43.08 | 0.053883 | 21.4278 | 1.1546
43.09 | 0.053858 | 21.4082 | 1.153
43.1 | 0.053833 | 21.3887 | 1.1514
43.11 | 0.053808 | 21.3691 | 1.1498
43.12 | 0.053783 | 21.3496 | 1.1482
43.13 | 0.053758 | 21.33 | 1.1467
43.14 | 0.053733 | 21.3106 | 1.1451
43.15 | 0.053708 | 21.2911 | 1.1435
43.16 | 0.053683 | 21.2716 | 1.1419
43.17 | 0.053658 | 21.2522 | 1.1404
43.18 | 0.053633 | 21.2328 | 1.1388
43.19 | 0.053608 | 21.2134 | 1.1372
43.2 | 0.053584 | 21.1941 | 1.1357
43.21 | 0.053559 | 21.1747 | 1.1341
43.22 | 0.053534 | 21.1554 | 1.1325
43.23 | 0.053509 | 21.1361 | 1.131
43.24 | 0.053485 | 21.1169 | 1.1294
43.25 | 0.05346 | 21.0976 | 1.1279
43.26 | 0.053435 | 21.0784 | 1.1263
43.27 | 0.05341 | 21.0592 | 1.1248
43.28 | 0.053386 | 21.04 | 1.1232
43.29 | 0.053361 | 21.0208 | 1.1217
43.3 | 0.053336 | 21.0017 | 1.1202
43.31 | 0.053312 | 20.9826 | 1.1186
43.32 | 0.053287 | 20.9635 | 1.1171
43.33 | 0.053263 | 20.9444 | 1.1156
43.34 | 0.053238 | 20.9254 | 1.114
43.35 | 0.053213 | 20.9063 | 1.1125
43.36 | 0.053189 | 20.8873 | 1.111
43.37 | 0.053164 | 20.8683 | 1.1095
43.38 | 0.05314 | 20.8494 | 1.1079
43.39 | 0.053115 | 20.8304 | 1.1064
43.4 | 0.053091 | 20.8115 | 1.1049
43.41 | 0.053066 | 20.7926 | 1.1034
43.42 | 0.053042 | 20.7737 | 1.1019
43.43 | 0.053018 | 20.7549 | 1.1004
43.44 | 0.052993 | 20.736 | 1.0989
43.45 | 0.052969 | 20.7172 | 1.0974
43.46 | 0.052944 | 20.6984 | 1.0959
43.47 | 0.05292 | 20.6797 | 1.0944
43.48 | 0.052896 | 20.6609 | 1.0929
43.49 | 0.052871 | 20.6422 | 1.0914
43.5 | 0.052847 | 20.6235 | 1.0899
43.51 | 0.052823 | 20.6048 | 1.0884
43.52 | 0.052799 | 20.5861 | 1.0869
43.53 | 0.052774 | 20.5675 | 1.0854
43.54 | 0.05275 | 20.5488 | 1.084
43.55 | 0.052726 | 20.5302 | 1.0825
43.56 | 0.052702 | 20.5117 | 1.081
43.57 | 0.052677 | 20.4931 | 1.0795
43.58 | 0.052653 | 20.4746 | 1.0781
43.59 | 0.052629 | 20.456 | 1.0766
43.6 | 0.052605 | 20.4375 | 1.0751
43.61 | 0.052581 | 20.4191 | 1.0737
43.62 | 0.052557 | 20.4006 | 1.0722
43.63 | 0.052533 | 20.3822 | 1.0707
43.64 | 0.052509 | 20.3638 | 1.0693
43.65 | 0.052485 | 20.3454 | 1.0678
43.66 | 0.052461 | 20.327 | 1.0664
43.67 | 0.052436 | 20.3086 | 1.0649
43.68 | 0.052412 | 20.2903 | 1.0635
43.69 | 0.052388 | 20.272 | 1.062
43.7 | 0.052365 | 20.2537 | 1.0606
43.71 | 0.052341 | 20.2354 | 1.0591
43.72 | 0.052317 | 20.2172 | 1.0577
43.73 | 0.052293 | 20.199 | 1.0563
43.74 | 0.052269 | 20.1807 | 1.0548
43.75 | 0.052245 | 20.1626 | 1.0534
43.76 | 0.052221 | 20.1444 | 1.052
43.77 | 0.052197 | 20.1262 | 1.0505
43.78 | 0.052173 | 20.1081 | 1.0491
43.79 | 0.052149 | 20.09 | 1.0477
43.8 | 0.052126 | 20.0719 | 1.0463
43.81 | 0.052102 | 20.0539 | 1.0448
43.82 | 0.052078 | 20.0358 | 1.0434
43.83 | 0.052054 | 20.0178 | 1.042
43.84 | 0.052031 | 19.9998 | 1.0406
43.85 | 0.052007 | 19.9818 | 1.0392
43.86 | 0.051983 | 19.9638 | 1.0378
43.87 | 0.051959 | 19.9459 | 1.0364
43.88 | 0.051936 | 19.928 | 1.035
43.89 | 0.051912 | 19.9101 | 1.0336
43.9 | 0.051888 | 19.8922 | 1.0322
43.91 | 0.051865 | 19.8743 | 1.0308
43.92 | 0.051841 | 19.8565 | 1.0294
43.93 | 0.051818 | 19.8387 | 1.028
43.94 | 0.051794 | 19.8209 | 1.0266
43.95 | 0.05177 | 19.8031 | 1.0252
43.96 | 0.051747 | 19.7853 | 1.0238
43.97 | 0.051723 | 19.7676 | 1.0224
43.98 | 0.0517 | 19.7498 | 1.0211
43.99 | 0.051676 | 19.7321 | 1.0197
44 | 0.051653 | 19.7145 | 1.0183
44.01 | 0.051629 | 19.6968 | 1.0169
44.02 | 0.051606 | 19.6791 | 1.0156
44.03 | 0.051583 | 19.6615 | 1.0142
44.04 | 0.051559 | 19.6439 | 1.0128
44.05 | 0.051536 | 19.6263 | 1.0115
44.06 | 0.051512 | 19.6088 | 1.0101
44.07 | 0.051489 | 19.5912 | 1.0087
44.08 | 0.051466 | 19.5737 | 1.0074
44.09 | 0.051442 | 19.5562 | 1.006
44.1 | 0.051419 | 19.5387 | 1.0047
44.11 | 0.051396 | 19.5212 | 1.0033
44.12 | 0.051372 | 19.5038 | 1.002
44.13 | 0.051349 | 19.4864 | 1.0006
44.14 | 0.051326 | 19.469 | 0.99926
44.15 | 0.051303 | 19.4516 | 0.99791
44.16 | 0.051279 | 19.4342 | 0.99657
44.17 | 0.051256 | 19.4168 | 0.99523
44.18 | 0.051233 | 19.3995 | 0.99389
44.19 | 0.05121 | 19.3822 | 0.99256
44.2 | 0.051187 | 19.3649 | 0.99122
44.21 | 0.051163 | 19.3476 | 0.98989
44.22 | 0.05114 | 19.3304 | 0.98856
44.23 | 0.051117 | 19.3131 | 0.98723
44.24 | 0.051094 | 19.2959 | 0.98591
44.25 | 0.051071 | 19.2787 | 0.98458
44.26 | 0.051048 | 19.2616 | 0.98326
44.27 | 0.051025 | 19.2444 | 0.98194
44.28 | 0.051002 | 19.2273 | 0.98062
44.29 | 0.050979 | 19.2101 | 0.97931
44.3 | 0.050956 | 19.193 | 0.97799
44.31 | 0.050933 | 19.176 | 0.97668
44.32 | 0.05091 | 19.1589 | 0.97537
44.33 | 0.050887 | 19.1418 | 0.97407
44.34 | 0.050864 | 19.1248 | 0.97276
44.35 | 0.050841 | 19.1078 | 0.97146
44.36 | 0.050818 | 19.0908 | 0.97016
44.37 | 0.050795 | 19.0739 | 0.96886
44.38 | 0.050772 | 19.0569 | 0.96756
44.39 | 0.050749 | 19.04 | 0.96627
44.4 | 0.050726 | 19.0231 | 0.96497
44.41 | 0.050704 | 19.0062 | 0.96368
44.42 | 0.050681 | 18.9893 | 0.96239
44.43 | 0.050658 | 18.9724 | 0.9611
44.44 | 0.050635 | 18.9556 | 0.95982
44.45 | 0.050612 | 18.9388 | 0.95854
44.46 | 0.05059 | 18.922 | 0.95726
44.47 | 0.050567 | 18.9052 | 0.95598
44.48 | 0.050544 | 18.8884 | 0.9547
44.49 | 0.050521 | 18.8717 | 0.95342
44.5 | 0.050499 | 18.855 | 0.95215
44.51 | 0.050476 | 18.8383 | 0.95088
44.52 | 0.050453 | 18.8216 | 0.94961
44.53 | 0.050431 | 18.8049 | 0.94834
44.54 | 0.050408 | 18.7883 | 0.94708
44.55 | 0.050385 | 18.7716 | 0.94582
44.56 | 0.050363 | 18.755 | 0.94455
44.57 | 0.05034 | 18.7384 | 0.9433
44.58 | 0.050318 | 18.7218 | 0.94204
44.59 | 0.050295 | 18.7053 | 0.94078
44.6 | 0.050272 | 18.6887 | 0.93953
44.61 | 0.05025 | 18.6722 | 0.93828
44.62 | 0.050227 | 18.6557 | 0.93703
44.63 | 0.050205 | 18.6392 | 0.93578
44.64 | 0.050182 | 18.6228 | 0.93454
44.65 | 0.05016 | 18.6063 | 0.93329
44.66 | 0.050137 | 18.5899 | 0.93205
44.67 | 0.050115 | 18.5735 | 0.93081
44.68 | 0.050093 | 18.5571 | 0.92957
44.69 | 0.05007 | 18.5407 | 0.92834
44.7 | 0.050048 | 18.5243 | 0.9271
44.71 | 0.050025 | 18.508 | 0.92587
44.72 | 0.050003 | 18.4917 | 0.92464
44.73 | 0.049981 | 18.4754 | 0.92341
44.74 | 0.049958 | 18.4591 | 0.92218
44.75 | 0.049936 | 18.4428 | 0.92096
44.76 | 0.049914 | 18.4266 | 0.91974
44.77 | 0.049891 | 18.4103 | 0.91852
44.78 | 0.049869 | 18.3941 | 0.9173
44.79 | 0.049847 | 18.3779 | 0.91608
44.8 | 0.049825 | 18.3617 | 0.91487
44.81 | 0.049802 | 18.3456 | 0.91365
44.82 | 0.04978 | 18.3294 | 0.91244
44.83 | 0.049758 | 18.3133 | 0.91123
44.84 | 0.049736 | 18.2972 | 0.91002
44.85 | 0.049714 | 18.2811 | 0.90882
44.86 | 0.049691 | 18.265 | 0.90761
44.87 | 0.049669 | 18.249 | 0.90641
44.88 | 0.049647 | 18.2329 | 0.90521
44.89 | 0.049625 | 18.2169 | 0.90401
44.9 | 0.049603 | 18.2009 | 0.90282
44.91 | 0.049581 | 18.1849 | 0.90162
44.92 | 0.049559 | 18.1689 | 0.90043
44.93 | 0.049537 | 18.153 | 0.89924
44.94 | 0.049515 | 18.1371 | 0.89805
44.95 | 0.049493 | 18.1211 | 0.89686
44.96 | 0.049471 | 18.1052 | 0.89568
44.97 | 0.049449 | 18.0894 | 0.89449
44.98 | 0.049427 | 18.0735 | 0.89331
44.99 | 0.049405 | 18.0577 | 0.89213
45 | 0.049383 | 18.0418 | 0.89095
45.01 | 0.049361 | 18.026 | 0.88978
45.02 | 0.049339 | 18.0102 | 0.8886
45.03 | 0.049317 | 17.9944 | 0.88743
45.04 | 0.049295 | 17.9787 | 0.88626
45.05 | 0.049273 | 17.9629 | 0.88509
45.06 | 0.049251 | 17.9472 | 0.88392
45.07 | 0.049229 | 17.9315 | 0.88276
45.08 | 0.049208 | 17.9158 | 0.88159
45.09 | 0.049186 | 17.9002 | 0.88043
45.1 | 0.049164 | 17.8845 | 0.87927
45.11 | 0.049142 | 17.8689 | 0.87811
45.12 | 0.04912 | 17.8532 | 0.87696
45.13 | 0.049099 | 17.8376 | 0.8758
45.14 | 0.049077 | 17.822 | 0.87465
45.15 | 0.049055 | 17.8065 | 0.8735
45.16 | 0.049033 | 17.7909 | 0.87235
45.17 | 0.049012 | 17.7754 | 0.8712
45.18 | 0.04899 | 17.7599 | 0.87006
45.19 | 0.048968 | 17.7444 | 0.86891
45.2 | 0.048947 | 17.7289 | 0.86777
45.21 | 0.048925 | 17.7134 | 0.86663
45.22 | 0.048903 | 17.6979 | 0.86549
45.23 | 0.048882 | 17.6825 | 0.86435
45.24 | 0.04886 | 17.6671 | 0.86322
45.25 | 0.048839 | 17.6517 | 0.86208
45.26 | 0.048817 | 17.6363 | 0.86095
45.27 | 0.048795 | 17.6209 | 0.85982
45.28 | 0.048774 | 17.6056 | 0.85869
45.29 | 0.048752 | 17.5903 | 0.85757
45.3 | 0.048731 | 17.5749 | 0.85644
45.31 | 0.048709 | 17.5596 | 0.85532
45.32 | 0.048688 | 17.5443 | 0.8542
45.33 | 0.048666 | 17.5291 | 0.85308
45.34 | 0.048645 | 17.5138 | 0.85196
45.35 | 0.048623 | 17.4986 | 0.85084
45.36 | 0.048602 | 17.4834 | 0.84973
45.37 | 0.048581 | 17.4682 | 0.84861
45.38 | 0.048559 | 17.453 | 0.8475
45.39 | 0.048538 | 17.4378 | 0.84639
45.4 | 0.048516 | 17.4227 | 0.84528
45.41 | 0.048495 | 17.4075 | 0.84418
45.42 | 0.048474 | 17.3924 | 0.84307
45.43 | 0.048452 | 17.3773 | 0.84197
45.44 | 0.048431 | 17.3622 | 0.84087
45.45 | 0.04841 | 17.3472 | 0.83977
45.46 | 0.048388 | 17.3321 | 0.83867
45.47 | 0.048367 | 17.3171 | 0.83758
45.48 | 0.048346 | 17.302 | 0.83648
45.49 | 0.048325 | 17.287 | 0.83539
45.5 | 0.048303 | 17.272 | 0.8343
45.51 | 0.048282 | 17.2571 | 0.83321
45.52 | 0.048261 | 17.2421 | 0.83212
45.53 | 0.04824 | 17.2272 | 0.83103
45.54 | 0.048219 | 17.2123 | 0.82995
45.55 | 0.048197 | 17.1973 | 0.82887
45.56 | 0.048176 | 17.1825 | 0.82779
45.57 | 0.048155 | 17.1676 | 0.82671
45.58 | 0.048134 | 17.1527 | 0.82563
45.59 | 0.048113 | 17.1379 | 0.82455
45.6 | 0.048092 | 17.123 | 0.82348
45.61 | 0.048071 | 17.1082 | 0.8224
45.62 | 0.04805 | 17.0934 | 0.82133
45.63 | 0.048029 | 17.0787 | 0.82026
45.64 | 0.048007 | 17.0639 | 0.81919
45.65 | 0.047986 | 17.0491 | 0.81813
45.66 | 0.047965 | 17.0344 | 0.81706
45.67 | 0.047944 | 17.0197 | 0.816
45.68 | 0.047923 | 17.005 | 0.81494
45.69 | 0.047902 | 16.9903 | 0.81388
45.7 | 0.047881 | 16.9756 | 0.81282
45.71 | 0.047861 | 16.961 | 0.81176
45.72 | 0.04784 | 16.9464 | 0.81071
45.73 | 0.047819 | 16.9317 | 0.80965
45.74 | 0.047798 | 16.9171 | 0.8086
45.75 | 0.047777 | 16.9025 | 0.80755
45.76 | 0.047756 | 16.888 | 0.8065
45.77 | 0.047735 | 16.8734 | 0.80545
45.78 | 0.047714 | 16.8589 | 0.80441
45.79 | 0.047693 | 16.8443 | 0.80336
45.8 | 0.047673 | 16.8298 | 0.80232
45.81 | 0.047652 | 16.8153 | 0.80128
45.82 | 0.047631 | 16.8009 | 0.80024
45.83 | 0.04761 | 16.7864 | 0.7992
45.84 | 0.047589 | 16.7719 | 0.79817
45.85 | 0.047569 | 16.7575 | 0.79713
45.86 | 0.047548 | 16.7431 | 0.7961
45.87 | 0.047527 | 16.7287 | 0.79507
45.88 | 0.047507 | 16.7143 | 0.79404
45.89 | 0.047486 | 16.6999 | 0.79301
45.9 | 0.047465 | 16.6856 | 0.79198
45.91 | 0.047444 | 16.6712 | 0.79096
45.92 | 0.047424 | 16.6569 | 0.78993
45.93 | 0.047403 | 16.6426 | 0.78891
45.94 | 0.047383 | 16.6283 | 0.78789
45.95 | 0.047362 | 16.614 | 0.78687
45.96 | 0.047341 | 16.5998 | 0.78585
45.97 | 0.047321 | 16.5855 | 0.78484
45.98 | 0.0473 | 16.5713 | 0.78382
45.99 | 0.04728 | 16.5571 | 0.78281
46 | 0.047259 | 16.5429 | 0.7818
46.01 | 0.047238 | 16.5287 | 0.78079
46.02 | 0.047218 | 16.5145 | 0.77978
46.03 | 0.047197 | 16.5004 | 0.77877
46.04 | 0.047177 | 16.4862 | 0.77777
46.05 | 0.047156 | 16.4721 | 0.77676
46.06 | 0.047136 | 16.458 | 0.77576
46.07 | 0.047115 | 16.4439 | 0.77476
46.08 | 0.047095 | 16.4298 | 0.77376
46.09 | 0.047075 | 16.4157 | 0.77276
46.1 | 0.047054 | 16.4017 | 0.77177
46.11 | 0.047034 | 16.3877 | 0.77077
46.12 | 0.047013 | 16.3736 | 0.76978
46.13 | 0.046993 | 16.3596 | 0.76879
46.14 | 0.046973 | 16.3456 | 0.7678
46.15 | 0.046952 | 16.3317 | 0.76681
46.16 | 0.046932 | 16.3177 | 0.76582
46.17 | 0.046912 | 16.3038 | 0.76484
46.18 | 0.046891 | 16.2898 | 0.76385
46.19 | 0.046871 | 16.2759 | 0.76287
46.2 | 0.046851 | 16.262 | 0.76189
46.21 | 0.04683 | 16.2481 | 0.76091
46.22 | 0.04681 | 16.2342 | 0.75993
46.23 | 0.04679 | 16.2204 | 0.75895
46.24 | 0.04677 | 16.2065 | 0.75797
46.25 | 0.046749 | 16.1927 | 0.757
46.26 | 0.046729 | 16.1789 | 0.75603
46.27 | 0.046709 | 16.1651 | 0.75506
46.28 | 0.046689 | 16.1513 | 0.75409
46.29 | 0.046669 | 16.1376 | 0.75312
46.3 | 0.046649 | 16.1238 | 0.75215
46.31 | 0.046628 | 16.1101 | 0.75119
46.32 | 0.046608 | 16.0963 | 0.75022
46.33 | 0.046588 | 16.0826 | 0.74926
46.34 | 0.046568 | 16.0689 | 0.7483
46.35 | 0.046548 | 16.0553 | 0.74734
46.36 | 0.046528 | 16.0416 | 0.74638
46.37 | 0.046508 | 16.0279 | 0.74542
46.38 | 0.046488 | 16.0143 | 0.74447
46.39 | 0.046468 | 16.0007 | 0.74351
46.4 | 0.046448 | 15.9871 | 0.74256
46.41 | 0.046428 | 15.9735 | 0.74161
46.42 | 0.046408 | 15.9599 | 0.74066
46.43 | 0.046388 | 15.9463 | 0.73971
46.44 | 0.046368 | 15.9328 | 0.73877
46.45 | 0.046348 | 15.9192 | 0.73782
46.46 | 0.046328 | 15.9057 | 0.73688
46.47 | 0.046308 | 15.8922 | 0.73593
46.48 | 0.046288 | 15.8787 | 0.73499
46.49 | 0.046268 | 15.8652 | 0.73405
46.5 | 0.046248 | 15.8518 | 0.73311
46.51 | 0.046228 | 15.8383 | 0.73218
46.52 | 0.046208 | 15.8249 | 0.73124
46.53 | 0.046189 | 15.8115 | 0.73031
46.54 | 0.046169 | 15.7981 | 0.72938
46.55 | 0.046149 | 15.7847 | 0.72844
46.56 | 0.046129 | 15.7713 | 0.72751
46.57 | 0.046109 | 15.7579 | 0.72659
46.58 | 0.046089 | 15.7446 | 0.72566
46.59 | 0.04607 | 15.7312 | 0.72473
46.6 | 0.04605 | 15.7179 | 0.72381
46.61 | 0.04603 | 15.7046 | 0.72288
46.62 | 0.04601 | 15.6913 | 0.72196
46.63 | 0.045991 | 15.678 | 0.72104
46.64 | 0.045971 | 15.6648 | 0.72012
46.65 | 0.045951 | 15.6515 | 0.71921
46.66 | 0.045931 | 15.6383 | 0.71829
46.67 | 0.045912 | 15.6251 | 0.71737
46.68 | 0.045892 | 15.6118 | 0.71646
46.69 | 0.045872 | 15.5986 | 0.71555
46.7 | 0.045853 | 15.5855 | 0.71464
46.71 | 0.045833 | 15.5723 | 0.71373
46.72 | 0.045814 | 15.5591 | 0.71282
46.73 | 0.045794 | 15.546 | 0.71191
46.74 | 0.045774 | 15.5329 | 0.71101
46.75 | 0.045755 | 15.5198 | 0.7101
46.76 | 0.045735 | 15.5067 | 0.7092
46.77 | 0.045716 | 15.4936 | 0.7083
46.78 | 0.045696 | 15.4805 | 0.7074
46.79 | 0.045677 | 15.4675 | 0.7065
46.8 | 0.045657 | 15.4544 | 0.7056
46.81 | 0.045638 | 15.4414 | 0.70471
46.82 | 0.045618 | 15.4284 | 0.70381
46.83 | 0.045599 | 15.4154 | 0.70292
46.84 | 0.045579 | 15.4024 | 0.70203
46.85 | 0.04556 | 15.3894 | 0.70114
46.86 | 0.04554 | 15.3764 | 0.70025
46.87 | 0.045521 | 15.3635 | 0.69936
46.88 | 0.045501 | 15.3506 | 0.69847
46.89 | 0.045482 | 15.3376 | 0.69759
46.9 | 0.045463 | 15.3247 | 0.6967
46.91 | 0.045443 | 15.3118 | 0.69582
46.92 | 0.045424 | 15.2989 | 0.69494
46.93 | 0.045404 | 15.2861 | 0.69406
46.94 | 0.045385 | 15.2732 | 0.69318
46.95 | 0.045366 | 15.2604 | 0.6923
46.96 | 0.045347 | 15.2476 | 0.69142
46.97 | 0.045327 | 15.2348 | 0.69055
46.98 | 0.045308 | 15.222 | 0.68967
46.99 | 0.045289 | 15.2092 | 0.6888
47 | 0.045269 | 15.1964 | 0.68793
47.01 | 0.04525 | 15.1836 | 0.68706
47.02 | 0.045231 | 15.1709 | 0.68619
47.03 | 0.045212 | 15.1582 | 0.68532
47.04 | 0.045192 | 15.1454 | 0.68446
47.05 | 0.045173 | 15.1327 | 0.68359
47.06 | 0.045154 | 15.12 | 0.68273
47.07 | 0.045135 | 15.1074 | 0.68187
47.08 | 0.045116 | 15.0947 | 0.68101
47.09 | 0.045096 | 15.082 | 0.68015
47.1 | 0.045077 | 15.0694 | 0.67929
47.11 | 0.045058 | 15.0568 | 0.67843
47.12 | 0.045039 | 15.0442 | 0.67758
47.13 | 0.04502 | 15.0316 | 0.67672
47.14 | 0.045001 | 15.019 | 0.67587
47.15 | 0.044982 | 15.0064 | 0.67502
47.16 | 0.044963 | 14.9939 | 0.67416
47.17 | 0.044944 | 14.9813 | 0.67331
47.18 | 0.044925 | 14.9688 | 0.67247
47.19 | 0.044906 | 14.9563 | 0.67162
47.2 | 0.044887 | 14.9437 | 0.67077
47.21 | 0.044868 | 14.9313 | 0.66993
47.22 | 0.044849 | 14.9188 | 0.66908
47.23 | 0.04483 | 14.9063 | 0.66824
47.24 | 0.044811 | 14.8938 | 0.6674
47.25 | 0.044792 | 14.8814 | 0.66656
47.26 | 0.044773 | 14.869 | 0.66572
47.27 | 0.044754 | 14.8566 | 0.66489
47.28 | 0.044735 | 14.8442 | 0.66405
47.29 | 0.044716 | 14.8318 | 0.66321
47.3 | 0.044697 | 14.8194 | 0.66238
47.31 | 0.044678 | 14.807 | 0.66155
47.32 | 0.044659 | 14.7947 | 0.66072
47.33 | 0.04464 | 14.7823 | 0.65989
47.34 | 0.044621 | 14.77 | 0.65906
47.35 | 0.044603 | 14.7577 | 0.65823
47.36 | 0.044584 | 14.7454 | 0.65741
47.37 | 0.044565 | 14.7331 | 0.65658
47.38 | 0.044546 | 14.7208 | 0.65576
47.39 | 0.044527 | 14.7086 | 0.65493
47.4 | 0.044509 | 14.6963 | 0.65411
47.41 | 0.04449 | 14.6841 | 0.65329
47.42 | 0.044471 | 14.6719 | 0.65247
47.43 | 0.044452 | 14.6597 | 0.65165
47.44 | 0.044434 | 14.6475 | 0.65084
47.45 | 0.044415 | 14.6353 | 0.65002
47.46 | 0.044396 | 14.6231 | 0.64921
47.47 | 0.044377 | 14.6109 | 0.64839
47.48 | 0.044359 | 14.5988 | 0.64758
47.49 | 0.04434 | 14.5867 | 0.64677
47.5 | 0.044321 | 14.5745 | 0.64596
47.51 | 0.044303 | 14.5624 | 0.64515
47.52 | 0.044284 | 14.5503 | 0.64435
47.53 | 0.044265 | 14.5382 | 0.64354
47.54 | 0.044247 | 14.5262 | 0.64274
47.55 | 0.044228 | 14.5141 | 0.64193
47.56 | 0.04421 | 14.5021 | 0.64113
47.57 | 0.044191 | 14.49 | 0.64033
47.58 | 0.044172 | 14.478 | 0.63953
47.59 | 0.044154 | 14.466 | 0.63873
47.6 | 0.044135 | 14.454 | 0.63793
47.61 | 0.044117 | 14.442 | 0.63713
47.62 | 0.044098 | 14.43 | 0.63634
47.63 | 0.04408 | 14.4181 | 0.63555
47.64 | 0.044061 | 14.4061 | 0.63475
47.65 | 0.044043 | 14.3942 | 0.63396
47.66 | 0.044024 | 14.3823 | 0.63317
47.67 | 0.044006 | 14.3704 | 0.63238
47.68 | 0.043987 | 14.3585 | 0.63159
47.69 | 0.043969 | 14.3466 | 0.6308
47.7 | 0.04395 | 14.3347 | 0.63002
47.71 | 0.043932 | 14.3229 | 0.62923
47.72 | 0.043914 | 14.311 | 0.62845
47.73 | 0.043895 | 14.2992 | 0.62766
47.74 | 0.043877 | 14.2873 | 0.62688
47.75 | 0.043858 | 14.2755 | 0.6261
47.76 | 0.04384 | 14.2637 | 0.62532
47.77 | 0.043822 | 14.2519 | 0.62454
47.78 | 0.043803 | 14.2402 | 0.62377
47.79 | 0.043785 | 14.2284 | 0.62299
47.8 | 0.043767 | 14.2167 | 0.62222
47.81 | 0.043748 | 14.2049 | 0.62144
47.82 | 0.04373 | 14.1932 | 0.62067
47.83 | 0.043712 | 14.1815 | 0.6199
47.84 | 0.043694 | 14.1698 | 0.61913
47.85 | 0.043675 | 14.1581 | 0.61836
47.86 | 0.043657 | 14.1464 | 0.61759
47.87 | 0.043639 | 14.1347 | 0.61682
47.88 | 0.043621 | 14.1231 | 0.61606
47.89 | 0.043602 | 14.1114 | 0.61529
47.9 | 0.043584 | 14.0998 | 0.61453
47.91 | 0.043566 | 14.0882 | 0.61377
47.92 | 0.043548 | 14.0766 | 0.613
47.93 | 0.04353 | 14.065 | 0.61224
47.94 | 0.043511 | 14.0534 | 0.61148
47.95 | 0.043493 | 14.0418 | 0.61073
47.96 | 0.043475 | 14.0303 | 0.60997
47.97 | 0.043457 | 14.0187 | 0.60921
47.98 | 0.043439 | 14.0072 | 0.60846
47.99 | 0.043421 | 13.9957 | 0.6077
48 | 0.043403 | 13.9842 | 0.60695
48.01 | 0.043385 | 13.9727 | 0.6062
48.02 | 0.043367 | 13.9612 | 0.60545
48.03 | 0.043349 | 13.9497 | 0.6047
48.04 | 0.043331 | 13.9382 | 0.60395
48.05 | 0.043312 | 13.9268 | 0.6032
48.06 | 0.043294 | 13.9153 | 0.60246
48.07 | 0.043276 | 13.9039 | 0.60171
48.08 | 0.043258 | 13.8925 | 0.60097
48.09 | 0.04324 | 13.8811 | 0.60022
48.1 | 0.043222 | 13.8697 | 0.59948
48.11 | 0.043205 | 13.8583 | 0.59874
48.12 | 0.043187 | 13.8469 | 0.598
48.13 | 0.043169 | 13.8356 | 0.59726
48.14 | 0.043151 | 13.8242 | 0.59653
48.15 | 0.043133 | 13.8129 | 0.59579
48.16 | 0.043115 | 13.8016 | 0.59505
48.17 | 0.043097 | 13.7903 | 0.59432
48.18 | 0.043079 | 13.779 | 0.59358
48.19 | 0.043061 | 13.7677 | 0.59285
48.2 | 0.043043 | 13.7564 | 0.59212
48.21 | 0.043025 | 13.7451 | 0.59139
48.22 | 0.043008 | 13.7339 | 0.59066
48.23 | 0.04299 | 13.7226 | 0.58993
48.24 | 0.042972 | 13.7114 | 0.58921
48.25 | 0.042954 | 13.7002 | 0.58848
48.26 | 0.042936 | 13.689 | 0.58775
48.27 | 0.042919 | 13.6778 | 0.58703
48.28 | 0.042901 | 13.6666 | 0.58631
48.29 | 0.042883 | 13.6554 | 0.58559
48.3 | 0.042865 | 13.6442 | 0.58486
48.31 | 0.042848 | 13.6331 | 0.58414
48.32 | 0.04283 | 13.622 | 0.58343
48.33 | 0.042812 | 13.6108 | 0.58271
48.34 | 0.042794 | 13.5997 | 0.58199
48.35 | 0.042777 | 13.5886 | 0.58128
48.36 | 0.042759 | 13.5775 | 0.58056
48.37 | 0.042741 | 13.5664 | 0.57985
48.38 | 0.042724 | 13.5554 | 0.57913
48.39 | 0.042706 | 13.5443 | 0.57842
48.4 | 0.042688 | 13.5332 | 0.57771
48.41 | 0.042671 | 13.5222 | 0.577
48.42 | 0.042653 | 13.5112 | 0.57629
48.43 | 0.042635 | 13.5002 | 0.57559
48.44 | 0.042618 | 13.4892 | 0.57488
48.45 | 0.0426 | 13.4782 | 0.57417
48.46 | 0.042583 | 13.4672 | 0.57347
48.47 | 0.042565 | 13.4562 | 0.57277
48.48 | 0.042548 | 13.4453 | 0.57206
48.49 | 0.04253 | 13.4343 | 0.57136
48.5 | 0.042512 | 13.4234 | 0.57066
48.51 | 0.042495 | 13.4124 | 0.56996
48.52 | 0.042477 | 13.4015 | 0.56926
48.53 | 0.04246 | 13.3906 | 0.56857
48.54 | 0.042442 | 13.3797 | 0.56787
48.55 | 0.042425 | 13.3688 | 0.56717
48.56 | 0.042407 | 13.358 | 0.56648
48.57 | 0.04239 | 13.3471 | 0.56578
48.58 | 0.042373 | 13.3363 | 0.56509
48.59 | 0.042355 | 13.3254 | 0.5644
48.6 | 0.042338 | 13.3146 | 0.56371
48.61 | 0.04232 | 13.3038 | 0.56302
48.62 | 0.042303 | 13.293 | 0.56233
48.63 | 0.042285 | 13.2822 | 0.56164
48.64 | 0.042268 | 13.2714 | 0.56096
48.65 | 0.042251 | 13.2606 | 0.56027
48.66 | 0.042233 | 13.2499 | 0.55959
48.67 | 0.042216 | 13.2391 | 0.5589
48.68 | 0.042199 | 13.2284 | 0.55822
48.69 | 0.042181 | 13.2177 | 0.55754
48.7 | 0.042164 | 13.2069 | 0.55686
48.71 | 0.042147 | 13.1962 | 0.55618
48.72 | 0.042129 | 13.1855 | 0.5555
48.73 | 0.042112 | 13.1749 | 0.55482
48.74 | 0.042095 | 13.1642 | 0.55414
48.75 | 0.042078 | 13.1535 | 0.55347
48.76 | 0.04206 | 13.1429 | 0.55279
48.77 | 0.042043 | 13.1322 | 0.55212
48.78 | 0.042026 | 13.1216 | 0.55145
48.79 | 0.042009 | 13.111 | 0.55077
48.8 | 0.041991 | 13.1004 | 0.5501
48.81 | 0.041974 | 13.0898 | 0.54943
48.82 | 0.041957 | 13.0792 | 0.54876
48.83 | 0.04194 | 13.0686 | 0.54809
48.84 | 0.041923 | 13.058 | 0.54743
48.85 | 0.041905 | 13.0475 | 0.54676
48.86 | 0.041888 | 13.0369 | 0.5461
48.87 | 0.041871 | 13.0264 | 0.54543
48.88 | 0.041854 | 13.0159 | 0.54477
48.89 | 0.041837 | 13.0054 | 0.5441
48.9 | 0.04182 | 12.9949 | 0.54344
48.91 | 0.041803 | 12.9844 | 0.54278
48.92 | 0.041786 | 12.9739 | 0.54212
48.93 | 0.041769 | 12.9634 | 0.54146
48.94 | 0.041751 | 12.9529 | 0.54081
48.95 | 0.041734 | 12.9425 | 0.54015
48.96 | 0.041717 | 12.9321 | 0.53949
48.97 | 0.0417 | 12.9216 | 0.53884
48.98 | 0.041683 | 12.9112 | 0.53818
48.99 | 0.041666 | 12.9008 | 0.53753
49 | 0.041649 | 12.8904 | 0.53688
49.01 | 0.041632 | 12.88 | 0.53623
49.02 | 0.041615 | 12.8696 | 0.53557
49.03 | 0.041598 | 12.8593 | 0.53492
49.04 | 0.041581 | 12.8489 | 0.53428
49.05 | 0.041564 | 12.8386 | 0.53363
49.06 | 0.041548 | 12.8282 | 0.53298
49.07 | 0.041531 | 12.8179 | 0.53234
49.08 | 0.041514 | 12.8076 | 0.53169
49.09 | 0.041497 | 12.7973 | 0.53105
49.1 | 0.04148 | 12.787 | 0.5304
49.11 | 0.041463 | 12.7767 | 0.52976
49.12 | 0.041446 | 12.7665 | 0.52912
49.13 | 0.041429 | 12.7562 | 0.52848
49.14 | 0.041412 | 12.7459 | 0.52784
49.15 | 0.041395 | 12.7357 | 0.5272
49.16 | 0.041379 | 12.7255 | 0.52656
49.17 | 0.041362 | 12.7152 | 0.52593
49.18 | 0.041345 | 12.705 | 0.52529
49.19 | 0.041328 | 12.6948 | 0.52465
49.2 | 0.041311 | 12.6846 | 0.52402
49.21 | 0.041295 | 12.6745 | 0.52339
49.22 | 0.041278 | 12.6643 | 0.52275
49.23 | 0.041261 | 12.6541 | 0.52212
49.24 | 0.041244 | 12.644 | 0.52149
49.25 | 0.041228 | 12.6338 | 0.52086
49.26 | 0.041211 | 12.6237 | 0.52023
49.27 | 0.041194 | 12.6136 | 0.51961
49.28 | 0.041177 | 12.6035 | 0.51898
49.29 | 0.041161 | 12.5934 | 0.51835
49.3 | 0.041144 | 12.5833 | 0.51773
49.31 | 0.041127 | 12.5732 | 0.5171
49.32 | 0.041111 | 12.5632 | 0.51648
49.33 | 0.041094 | 12.5531 | 0.51586
49.34 | 0.041077 | 12.5431 | 0.51523
49.35 | 0.041061 | 12.533 | 0.51461
49.36 | 0.041044 | 12.523 | 0.51399
49.37 | 0.041027 | 12.513 | 0.51337
49.38 | 0.041011 | 12.503 | 0.51276
49.39 | 0.040994 | 12.493 | 0.51214
49.4 | 0.040978 | 12.483 | 0.51152
49.41 | 0.040961 | 12.473 | 0.51091
49.42 | 0.040944 | 12.463 | 0.51029
49.43 | 0.040928 | 12.4531 | 0.50968
49.44 | 0.040911 | 12.4431 | 0.50906
49.45 | 0.040895 | 12.4332 | 0.50845
49.46 | 0.040878 | 12.4233 | 0.50784
49.47 | 0.040862 | 12.4133 | 0.50723
49.48 | 0.040845 | 12.4034 | 0.50662
49.49 | 0.040829 | 12.3935 | 0.50601
49.5 | 0.040812 | 12.3836 | 0.5054
49.51 | 0.040796 | 12.3738 | 0.5048
49.52 | 0.040779 | 12.3639 | 0.50419
49.53 | 0.040763 | 12.354 | 0.50358
49.54 | 0.040746 | 12.3442 | 0.50298
49.55 | 0.04073 | 12.3343 | 0.50238
49.56 | 0.040713 | 12.3245 | 0.50177
49.57 | 0.040697 | 12.3147 | 0.50117
49.58 | 0.040681 | 12.3049 | 0.50057
49.59 | 0.040664 | 12.2951 | 0.49997
49.6 | 0.040648 | 12.2853 | 0.49937
49.61 | 0.040631 | 12.2755 | 0.49877
49.62 | 0.040615 | 12.2657 | 0.49817
49.63 | 0.040599 | 12.256 | 0.49758
49.64 | 0.040582 | 12.2462 | 0.49698
49.65 | 0.040566 | 12.2365 | 0.49638
49.66 | 0.04055 | 12.2267 | 0.49579
49.67 | 0.040533 | 12.217 | 0.4952
49.68 | 0.040517 | 12.2073 | 0.4946
49.69 | 0.040501 | 12.1976 | 0.49401
49.7 | 0.040484 | 12.1879 | 0.49342
49.71 | 0.040468 | 12.1782 | 0.49283
49.72 | 0.040452 | 12.1686 | 0.49224
49.73 | 0.040436 | 12.1589 | 0.49165
49.74 | 0.040419 | 12.1492 | 0.49106
49.75 | 0.040403 | 12.1396 | 0.49048
49.76 | 0.040387 | 12.13 | 0.48989
49.77 | 0.040371 | 12.1203 | 0.4893
49.78 | 0.040354 | 12.1107 | 0.48872
49.79 | 0.040338 | 12.1011 | 0.48814
49.8 | 0.040322 | 12.0915 | 0.48755
49.81 | 0.040306 | 12.0819 | 0.48697
49.82 | 0.04029 | 12.0723 | 0.48639
49.83 | 0.040273 | 12.0628 | 0.48581
49.84 | 0.040257 | 12.0532 | 0.48523
49.85 | 0.040241 | 12.0437 | 0.48465
49.86 | 0.040225 | 12.0341 | 0.48407
49.87 | 0.040209 | 12.0246 | 0.48349
49.88 | 0.040193 | 12.0151 | 0.48292
49.89 | 0.040177 | 12.0055 | 0.48234
49.9 | 0.04016 | 11.996 | 0.48177
49.91 | 0.040144 | 11.9866 | 0.48119
49.92 | 0.040128 | 11.9771 | 0.48062
49.93 | 0.040112 | 11.9676 | 0.48005
49.94 | 0.040096 | 11.9581 | 0.47948
49.95 | 0.04008 | 11.9487 | 0.4789
49.96 | 0.040064 | 11.9392 | 0.47833
49.97 | 0.040048 | 11.9298 | 0.47776
49.98 | 0.040032 | 11.9204 | 0.4772
49.99 | 0.040016 | 11.9109 | 0.47663
50 | 0.04 | 11.9015 | 0.47606
50.01 | 0.039984 | 11.8921 | 0.47549
50.02 | 0.039968 | 11.8827 | 0.47493
50.03 | 0.039952 | 11.8734 | 0.47436
50.04 | 0.039936 | 11.864 | 0.4738
50.05 | 0.03992 | 11.8546 | 0.47324
50.06 | 0.039904 | 11.8453 | 0.47268
50.07 | 0.039888 | 11.8359 | 0.47211
50.08 | 0.039872 | 11.8266 | 0.47155
50.09 | 0.039856 | 11.8173 | 0.47099
50.1 | 0.03984 | 11.8079 | 0.47043
50.11 | 0.039825 | 11.7986 | 0.46988
50.12 | 0.039809 | 11.7893 | 0.46932
50.13 | 0.039793 | 11.78 | 0.46876
50.14 | 0.039777 | 11.7708 | 0.4682
50.15 | 0.039761 | 11.7615 | 0.46765
50.16 | 0.039745 | 11.7522 | 0.46709
50.17 | 0.039729 | 11.743 | 0.46654
50.18 | 0.039714 | 11.7337 | 0.46599
50.19 | 0.039698 | 11.7245 | 0.46544
50.2 | 0.039682 | 11.7153 | 0.46488
50.21 | 0.039666 | 11.706 | 0.46433
50.22 | 0.03965 | 11.6968 | 0.46378
50.23 | 0.039635 | 11.6876 | 0.46323
50.24 | 0.039619 | 11.6784 | 0.46269
50.25 | 0.039603 | 11.6693 | 0.46214
50.26 | 0.039587 | 11.6601 | 0.46159
50.27 | 0.039571 | 11.6509 | 0.46104
50.28 | 0.039556 | 11.6418 | 0.4605
50.29 | 0.03954 | 11.6326 | 0.45995
50.3 | 0.039524 | 11.6235 | 0.45941
50.31 | 0.039509 | 11.6144 | 0.45887
50.32 | 0.039493 | 11.6053 | 0.45832
50.33 | 0.039477 | 11.5961 | 0.45778
50.34 | 0.039461 | 11.587 | 0.45724
50.35 | 0.039446 | 11.578 | 0.4567
50.36 | 0.03943 | 11.5689 | 0.45616
50.37 | 0.039415 | 11.5598 | 0.45562
50.38 | 0.039399 | 11.5507 | 0.45509
50.39 | 0.039383 | 11.5417 | 0.45455
50.4 | 0.039368 | 11.5326 | 0.45401
50.41 | 0.039352 | 11.5236 | 0.45348
50.42 | 0.039336 | 11.5146 | 0.45294
50.43 | 0.039321 | 11.5055 | 0.45241
50.44 | 0.039305 | 11.4965 | 0.45187
50.45 | 0.03929 | 11.4875 | 0.45134
50.46 | 0.039274 | 11.4785 | 0.45081
50.47 | 0.039258 | 11.4696 | 0.45028
50.48 | 0.039243 | 11.4606 | 0.44975
50.49 | 0.039227 | 11.4516 | 0.44922
50.5 | 0.039212 | 11.4426 | 0.44869
50.51 | 0.039196 | 11.4337 | 0.44816
50.52 | 0.039181 | 11.4248 | 0.44763
50.53 | 0.039165 | 11.4158 | 0.4471
50.54 | 0.03915 | 11.4069 | 0.44658
50.55 | 0.039134 | 11.398 | 0.44605
50.56 | 0.039119 | 11.3891 | 0.44553
50.57 | 0.039103 | 11.3802 | 0.445
50.58 | 0.039088 | 11.3713 | 0.44448
50.59 | 0.039072 | 11.3624 | 0.44396
50.6 | 0.039057 | 11.3535 | 0.44344
50.61 | 0.039042 | 11.3447 | 0.44291
50.62 | 0.039026 | 11.3358 | 0.44239
50.63 | 0.039011 | 11.327 | 0.44187
50.64 | 0.038995 | 11.3181 | 0.44135
50.65 | 0.03898 | 11.3093 | 0.44084
50.66 | 0.038965 | 11.3005 | 0.44032
50.67 | 0.038949 | 11.2917 | 0.4398
50.68 | 0.038934 | 11.2829 | 0.43929
50.69 | 0.038918 | 11.2741 | 0.43877
50.7 | 0.038903 | 11.2653 | 0.43826
50.71 | 0.038888 | 11.2565 | 0.43774
50.72 | 0.038872 | 11.2478 | 0.43723
50.73 | 0.038857 | 11.239 | 0.43671
50.74 | 0.038842 | 11.2302 | 0.4362
50.75 | 0.038826 | 11.2215 | 0.43569
50.76 | 0.038811 | 11.2128 | 0.43518
50.77 | 0.038796 | 11.204 | 0.43467
50.78 | 0.038781 | 11.1953 | 0.43416
50.79 | 0.038765 | 11.1866 | 0.43365
50.8 | 0.03875 | 11.1779 | 0.43315
50.81 | 0.038735 | 11.1692 | 0.43264
50.82 | 0.03872 | 11.1605 | 0.43213
50.83 | 0.038704 | 11.1519 | 0.43163
50.84 | 0.038689 | 11.1432 | 0.43112
50.85 | 0.038674 | 11.1345 | 0.43062
50.86 | 0.038659 | 11.1259 | 0.43011
50.87 | 0.038644 | 11.1173 | 0.42961
50.88 | 0.038628 | 11.1086 | 0.42911
50.89 | 0.038613 | 11.1 | 0.42861
50.9 | 0.038598 | 11.0914 | 0.4281
50.91 | 0.038583 | 11.0828 | 0.4276
50.92 | 0.038568 | 11.0742 | 0.4271
50.93 | 0.038553 | 11.0656 | 0.42661
50.94 | 0.038537 | 11.057 | 0.42611
50.95 | 0.038522 | 11.0484 | 0.42561
50.96 | 0.038507 | 11.0399 | 0.42511
50.97 | 0.038492 | 11.0313 | 0.42462
50.98 | 0.038477 | 11.0227 | 0.42412
50.99 | 0.038462 | 11.0142 | 0.42363
51 | 0.038447 | 11.0057 | 0.42313
51.01 | 0.038432 | 10.9971 | 0.42264
51.02 | 0.038417 | 10.9886 | 0.42215
51.03 | 0.038402 | 10.9801 | 0.42165
51.04 | 0.038387 | 10.9716 | 0.42116
51.05 | 0.038371 | 10.9631 | 0.42067
51.06 | 0.038356 | 10.9546 | 0.42018
51.07 | 0.038341 | 10.9462 | 0.41969
51.08 | 0.038326 | 10.9377 | 0.4192
51.09 | 0.038311 | 10.9292 | 0.41871
51.1 | 0.038296 | 10.9208 | 0.41823
51.11 | 0.038281 | 10.9124 | 0.41774
51.12 | 0.038266 | 10.9039 | 0.41725
51.13 | 0.038251 | 10.8955 | 0.41677
51.14 | 0.038237 | 10.8871 | 0.41628
51.15 | 0.038222 | 10.8787 | 0.4158
51.16 | 0.038207 | 10.8703 | 0.41532
51.17 | 0.038192 | 10.8619 | 0.41483
51.18 | 0.038177 | 10.8535 | 0.41435
51.19 | 0.038162 | 10.8451 | 0.41387
51.2 | 0.038147 | 10.8367 | 0.41339
51.21 | 0.038132 | 10.8284 | 0.41291
51.22 | 0.038117 | 10.82 | 0.41243
51.23 | 0.038102 | 10.8117 | 0.41195
51.24 | 0.038087 | 10.8033 | 0.41147
51.25 | 0.038073 | 10.795 | 0.41099
51.26 | 0.038058 | 10.7867 | 0.41052
51.27 | 0.038043 | 10.7784 | 0.41004
51.28 | 0.038028 | 10.7701 | 0.40956
51.29 | 0.038013 | 10.7618 | 0.40909
51.3 | 0.037998 | 10.7535 | 0.40862
51.31 | 0.037984 | 10.7452 | 0.40814
51.32 | 0.037969 | 10.7369 | 0.40767
51.33 | 0.037954 | 10.7287 | 0.4072
51.34 | 0.037939 | 10.7204 | 0.40672
51.35 | 0.037924 | 10.7122 | 0.40625
51.36 | 0.03791 | 10.7039 | 0.40578
51.37 | 0.037895 | 10.6957 | 0.40531
51.38 | 0.03788 | 10.6875 | 0.40484
51.39 | 0.037865 | 10.6792 | 0.40437
51.4 | 0.037851 | 10.671 | 0.40391
51.41 | 0.037836 | 10.6628 | 0.40344
51.42 | 0.037821 | 10.6546 | 0.40297
51.43 | 0.037807 | 10.6464 | 0.40251
51.44 | 0.037792 | 10.6383 | 0.40204
51.45 | 0.037777 | 10.6301 | 0.40157
51.46 | 0.037762 | 10.6219 | 0.40111
51.47 | 0.037748 | 10.6138 | 0.40065
51.48 | 0.037733 | 10.6056 | 0.40018
51.49 | 0.037718 | 10.5975 | 0.39972
51.5 | 0.037704 | 10.5894 | 0.39926
51.51 | 0.037689 | 10.5812 | 0.3988
51.52 | 0.037675 | 10.5731 | 0.39834
51.53 | 0.03766 | 10.565 | 0.39788
51.54 | 0.037645 | 10.5569 | 0.39742
51.55 | 0.037631 | 10.5488 | 0.39696
51.56 | 0.037616 | 10.5407 | 0.3965
51.57 | 0.037602 | 10.5327 | 0.39604
51.58 | 0.037587 | 10.5246 | 0.39559
51.59 | 0.037572 | 10.5165 | 0.39513
51.6 | 0.037558 | 10.5085 | 0.39468
51.61 | 0.037543 | 10.5004 | 0.39422
51.62 | 0.037529 | 10.4924 | 0.39377
51.63 | 0.037514 | 10.4844 | 0.39331
51.64 | 0.0375 | 10.4763 | 0.39286
51.65 | 0.037485 | 10.4683 | 0.39241
51.66 | 0.037471 | 10.4603 | 0.39195
51.67 | 0.037456 | 10.4523 | 0.3915
51.68 | 0.037442 | 10.4443 | 0.39105
51.69 | 0.037427 | 10.4363 | 0.3906
51.7 | 0.037413 | 10.4284 | 0.39015
51.71 | 0.037398 | 10.4204 | 0.3897
51.72 | 0.037384 | 10.4124 | 0.38926
51.73 | 0.037369 | 10.4045 | 0.38881
51.74 | 0.037355 | 10.3965 | 0.38836
51.75 | 0.03734 | 10.3886 | 0.38791
51.76 | 0.037326 | 10.3807 | 0.38747
51.77 | 0.037312 | 10.3727 | 0.38702
51.78 | 0.037297 | 10.3648 | 0.38658
51.79 | 0.037283 | 10.3569 | 0.38613
51.8 | 0.037268 | 10.349 | 0.38569
51.81 | 0.037254 | 10.3411 | 0.38525
51.82 | 0.03724 | 10.3332 | 0.38481
51.83 | 0.037225 | 10.3253 | 0.38436
51.84 | 0.037211 | 10.3175 | 0.38392
51.85 | 0.037197 | 10.3096 | 0.38348
51.86 | 0.037182 | 10.3017 | 0.38304
51.87 | 0.037168 | 10.2939 | 0.3826
51.88 | 0.037154 | 10.2861 | 0.38216
51.89 | 0.037139 | 10.2782 | 0.38173
51.9 | 0.037125 | 10.2704 | 0.38129
51.91 | 0.037111 | 10.2626 | 0.38085
51.92 | 0.037096 | 10.2548 | 0.38041
51.93 | 0.037082 | 10.247 | 0.37998
51.94 | 0.037068 | 10.2392 | 0.37954
51.95 | 0.037053 | 10.2314 | 0.37911
51.96 | 0.037039 | 10.2236 | 0.37867
51.97 | 0.037025 | 10.2158 | 0.37824
51.98 | 0.037011 | 10.2081 | 0.37781
51.99 | 0.036996 | 10.2003 | 0.37737
52 | 0.036982 | 10.1925 | 0.37694
52.01 | 0.036968 | 10.1848 | 0.37651
52.02 | 0.036954 | 10.1771 | 0.37608
52.03 | 0.03694 | 10.1693 | 0.37565
52.04 | 0.036925 | 10.1616 | 0.37522
52.05 | 0.036911 | 10.1539 | 0.37479
52.06 | 0.036897 | 10.1462 | 0.37436
52.07 | 0.036883 | 10.1385 | 0.37394
52.08 | 0.036869 | 10.1308 | 0.37351
52.09 | 0.036855 | 10.1231 | 0.37308
52.1 | 0.03684 | 10.1154 | 0.37266
52.11 | 0.036826 | 10.1077 | 0.37223
52.12 | 0.036812 | 10.1001 | 0.37181
52.13 | 0.036798 | 10.0924 | 0.37138
52.14 | 0.036784 | 10.0848 | 0.37096
52.15 | 0.03677 | 10.0771 | 0.37053
52.16 | 0.036756 | 10.0695 | 0.37011
52.17 | 0.036742 | 10.0619 | 0.36969
52.18 | 0.036728 | 10.0543 | 0.36927
52.19 | 0.036713 | 10.0466 | 0.36885
52.2 | 0.036699 | 10.039 | 0.36843
52.21 | 0.036685 | 10.0314 | 0.36801
52.22 | 0.036671 | 10.0238 | 0.36759
52.23 | 0.036657 | 10.0163 | 0.36717
52.24 | 0.036643 | 10.0087 | 0.36675
52.25 | 0.036629 | 10.0011 | 0.36633
52.26 | 0.036615 | 9.9935 | 0.36592
52.27 | 0.036601 | 9.986 | 0.3655
52.28 | 0.036587 | 9.9784 | 0.36508
52.29 | 0.036573 | 9.9709 | 0.36467
52.3 | 0.036559 | 9.9634 | 0.36425
52.31 | 0.036545 | 9.9558 | 0.36384
52.32 | 0.036531 | 9.9483 | 0.36342
52.33 | 0.036517 | 9.9408 | 0.36301
52.34 | 0.036503 | 9.9333 | 0.3626
52.35 | 0.036489 | 9.9258 | 0.36219
52.36 | 0.036475 | 9.9183 | 0.36177
52.37 | 0.036462 | 9.9108 | 0.36136
52.38 | 0.036448 | 9.9033 | 0.36095
52.39 | 0.036434 | 9.8959 | 0.36054
52.4 | 0.03642 | 9.8884 | 0.36013
52.41 | 0.036406 | 9.8809 | 0.35972
52.42 | 0.036392 | 9.8735 | 0.35932
52.43 | 0.036378 | 9.866 | 0.35891
52.44 | 0.036364 | 9.8586 | 0.3585
52.45 | 0.03635 | 9.8512 | 0.35809
52.46 | 0.036337 | 9.8438 | 0.35769
52.47 | 0.036323 | 9.8363 | 0.35728
52.48 | 0.036309 | 9.8289 | 0.35688
52.49 | 0.036295 | 9.8215 | 0.35647
52.5 | 0.036281 | 9.8141 | 0.35607
52.51 | 0.036267 | 9.8068 | 0.35567
52.52 | 0.036254 | 9.7994 | 0.35526
52.53 | 0.03624 | 9.792 | 0.35486
52.54 | 0.036226 | 9.7846 | 0.35446
52.55 | 0.036212 | 9.7773 | 0.35406
52.56 | 0.036198 | 9.7699 | 0.35366
52.57 | 0.036185 | 9.7626 | 0.35326
52.58 | 0.036171 | 9.7552 | 0.35286
52.59 | 0.036157 | 9.7479 | 0.35246
52.6 | 0.036143 | 9.7406 | 0.35206
52.61 | 0.03613 | 9.7333 | 0.35166
52.62 | 0.036116 | 9.7259 | 0.35126
52.63 | 0.036102 | 9.7186 | 0.35086
52.64 | 0.036088 | 9.7113 | 0.35047
52.65 | 0.036075 | 9.7041 | 0.35007
52.66 | 0.036061 | 9.6968 | 0.34968
52.67 | 0.036047 | 9.6895 | 0.34928
52.68 | 0.036034 | 9.6822 | 0.34889
52.69 | 0.03602 | 9.675 | 0.34849
52.7 | 0.036006 | 9.6677 | 0.3481
52.71 | 0.035993 | 9.6605 | 0.34771
52.72 | 0.035979 | 9.6532 | 0.34731
52.73 | 0.035965 | 9.646 | 0.34692
52.74 | 0.035952 | 9.6387 | 0.34653
52.75 | 0.035938 | 9.6315 | 0.34614
52.76 | 0.035924 | 9.6243 | 0.34575
52.77 | 0.035911 | 9.6171 | 0.34536
52.78 | 0.035897 | 9.6099 | 0.34497
52.79 | 0.035884 | 9.6027 | 0.34458
52.8 | 0.03587 | 9.5955 | 0.34419
52.81 | 0.035856 | 9.5883 | 0.3438
52.82 | 0.035843 | 9.5812 | 0.34342
52.83 | 0.035829 | 9.574 | 0.34303
52.84 | 0.035816 | 9.5668 | 0.34264
52.85 | 0.035802 | 9.5597 | 0.34226
52.86 | 0.035789 | 9.5525 | 0.34187
52.87 | 0.035775 | 9.5454 | 0.34149
52.88 | 0.035762 | 9.5382 | 0.3411
52.89 | 0.035748 | 9.5311 | 0.34072
52.9 | 0.035735 | 9.524 | 0.34034
52.91 | 0.035721 | 9.5169 | 0.33995
52.92 | 0.035708 | 9.5098 | 0.33957
52.93 | 0.035694 | 9.5027 | 0.33919
52.94 | 0.035681 | 9.4956 | 0.33881
52.95 | 0.035667 | 9.4885 | 0.33843
52.96 | 0.035654 | 9.4814 | 0.33805
52.97 | 0.03564 | 9.4743 | 0.33767
52.98 | 0.035627 | 9.4673 | 0.33729
52.99 | 0.035613 | 9.4602 | 0.33691
53 | 0.0356 | 9.4531 | 0.33653
53.01 | 0.035586 | 9.4461 | 0.33615
53.02 | 0.035573 | 9.439 | 0.33578
53.03 | 0.03556 | 9.432 | 0.3354
53.04 | 0.035546 | 9.425 | 0.33502
53.05 | 0.035533 | 9.418 | 0.33465
53.06 | 0.035519 | 9.4109 | 0.33427
53.07 | 0.035506 | 9.4039 | 0.3339
53.08 | 0.035493 | 9.3969 | 0.33352
53.09 | 0.035479 | 9.3899 | 0.33315
53.1 | 0.035466 | 9.3829 | 0.33277
53.11 | 0.035453 | 9.376 | 0.3324
53.12 | 0.035439 | 9.369 | 0.33203
53.13 | 0.035426 | 9.362 | 0.33166
53.14 | 0.035413 | 9.355 | 0.33129
53.15 | 0.035399 | 9.3481 | 0.33091
53.16 | 0.035386 | 9.3411 | 0.33054
53.17 | 0.035373 | 9.3342 | 0.33017
53.18 | 0.035359 | 9.3272 | 0.3298
53.19 | 0.035346 | 9.3203 | 0.32944
53.2 | 0.035333 | 9.3134 | 0.32907
53.21 | 0.035319 | 9.3065 | 0.3287
53.22 | 0.035306 | 9.2996 | 0.32833
53.23 | 0.035293 | 9.2926 | 0.32796
53.24 | 0.03528 | 9.2857 | 0.3276
53.25 | 0.035266 | 9.2789 | 0.32723
53.26 | 0.035253 | 9.272 | 0.32687
53.27 | 0.03524 | 9.2651 | 0.3265
53.28 | 0.035227 | 9.2582 | 0.32614
53.29 | 0.035213 | 9.2513 | 0.32577
53.3 | 0.0352 | 9.2445 | 0.32541
53.31 | 0.035187 | 9.2376 | 0.32504
53.32 | 0.035174 | 9.2308 | 0.32468
53.33 | 0.035161 | 9.2239 | 0.32432
53.34 | 0.035147 | 9.2171 | 0.32396
53.35 | 0.035134 | 9.2103 | 0.3236
53.36 | 0.035121 | 9.2034 | 0.32324
53.37 | 0.035108 | 9.1966 | 0.32287
53.38 | 0.035095 | 9.1898 | 0.32251
53.39 | 0.035082 | 9.183 | 0.32216
53.4 | 0.035069 | 9.1762 | 0.3218
53.41 | 0.035055 | 9.1694 | 0.32144
53.42 | 0.035042 | 9.1626 | 0.32108
53.43 | 0.035029 | 9.1559 | 0.32072
53.44 | 0.035016 | 9.1491 | 0.32036
53.45 | 0.035003 | 9.1423 | 0.32001
53.46 | 0.03499 | 9.1356 | 0.31965
53.47 | 0.034977 | 9.1288 | 0.3193
53.48 | 0.034964 | 9.1221 | 0.31894
53.49 | 0.034951 | 9.1153 | 0.31859
53.5 | 0.034938 | 9.1086 | 0.31823
53.51 | 0.034924 | 9.1018 | 0.31788
53.52 | 0.034911 | 9.0951 | 0.31752
53.53 | 0.034898 | 9.0884 | 0.31717
53.54 | 0.034885 | 9.0817 | 0.31682
53.55 | 0.034872 | 9.075 | 0.31647
53.56 | 0.034859 | 9.0683 | 0.31611
53.57 | 0.034846 | 9.0616 | 0.31576
53.58 | 0.034833 | 9.0549 | 0.31541
53.59 | 0.03482 | 9.0482 | 0.31506
53.6 | 0.034807 | 9.0416 | 0.31471
53.61 | 0.034794 | 9.0349 | 0.31436
53.62 | 0.034781 | 9.0282 | 0.31401
53.63 | 0.034768 | 9.0216 | 0.31367
53.64 | 0.034755 | 9.0149 | 0.31332
53.65 | 0.034742 | 9.0083 | 0.31297
53.66 | 0.03473 | 9.0016 | 0.31262
53.67 | 0.034717 | 8.995 | 0.31228
53.68 | 0.034704 | 8.9884 | 0.31193
53.69 | 0.034691 | 8.9818 | 0.31158
53.7 | 0.034678 | 8.9752 | 0.31124
53.71 | 0.034665 | 8.9685 | 0.31089
53.72 | 0.034652 | 8.9619 | 0.31055
53.73 | 0.034639 | 8.9554 | 0.31021
53.74 | 0.034626 | 8.9488 | 0.30986
53.75 | 0.034613 | 8.9422 | 0.30952
53.76 | 0.0346 | 8.9356 | 0.30918
53.77 | 0.034588 | 8.929 | 0.30883
53.78 | 0.034575 | 8.9225 | 0.30849
53.79 | 0.034562 | 8.9159 | 0.30815
53.8 | 0.034549 | 8.9094 | 0.30781
53.81 | 0.034536 | 8.9028 | 0.30747
53.82 | 0.034523 | 8.8963 | 0.30713
53.83 | 0.03451 | 8.8897 | 0.30679
53.84 | 0.034498 | 8.8832 | 0.30645
53.85 | 0.034485 | 8.8767 | 0.30611
53.86 | 0.034472 | 8.8702 | 0.30577
53.87 | 0.034459 | 8.8637 | 0.30544
53.88 | 0.034446 | 8.8572 | 0.3051
53.89 | 0.034434 | 8.8507 | 0.30476
53.9 | 0.034421 | 8.8442 | 0.30442
53.91 | 0.034408 | 8.8377 | 0.30409
53.92 | 0.034395 | 8.8312 | 0.30375
53.93 | 0.034383 | 8.8247 | 0.30342
53.94 | 0.03437 | 8.8183 | 0.30308
53.95 | 0.034357 | 8.8118 | 0.30275
53.96 | 0.034344 | 8.8053 | 0.30241
53.97 | 0.034332 | 8.7989 | 0.30208
53.98 | 0.034319 | 8.7924 | 0.30175
53.99 | 0.034306 | 8.786 | 0.30141
54 | 0.034294 | 8.7796 | 0.30108
54.01 | 0.034281 | 8.7731 | 0.30075
54.02 | 0.034268 | 8.7667 | 0.30042
54.03 | 0.034255 | 8.7603 | 0.30009
54.04 | 0.034243 | 8.7539 | 0.29976
54.05 | 0.03423 | 8.7475 | 0.29943
54.06 | 0.034217 | 8.7411 | 0.2991
54.07 | 0.034205 | 8.7347 | 0.29877
54.08 | 0.034192 | 8.7283 | 0.29844
54.09 | 0.03418 | 8.7219 | 0.29811
54.1 | 0.034167 | 8.7156 | 0.29778
54.11 | 0.034154 | 8.7092 | 0.29746
54.12 | 0.034142 | 8.7028 | 0.29713
54.13 | 0.034129 | 8.6965 | 0.2968
54.14 | 0.034116 | 8.6901 | 0.29648
54.15 | 0.034104 | 8.6838 | 0.29615
54.16 | 0.034091 | 8.6774 | 0.29582
54.17 | 0.034079 | 8.6711 | 0.2955
54.18 | 0.034066 | 8.6648 | 0.29517
54.19 | 0.034053 | 8.6585 | 0.29485
54.2 | 0.034041 | 8.6521 | 0.29453
54.21 | 0.034028 | 8.6458 | 0.2942
54.22 | 0.034016 | 8.6395 | 0.29388
54.23 | 0.034003 | 8.6332 | 0.29356
54.24 | 0.033991 | 8.6269 | 0.29324
54.25 | 0.033978 | 8.6206 | 0.29291
54.26 | 0.033966 | 8.6144 | 0.29259
54.27 | 0.033953 | 8.6081 | 0.29227
54.28 | 0.033941 | 8.6018 | 0.29195
54.29 | 0.033928 | 8.5955 | 0.29163
54.3 | 0.033916 | 8.5893 | 0.29131
54.31 | 0.033903 | 8.583 | 0.29099
54.32 | 0.033891 | 8.5768 | 0.29067
54.33 | 0.033878 | 8.5705 | 0.29035
54.34 | 0.033866 | 8.5643 | 0.29004
54.35 | 0.033853 | 8.5581 | 0.28972
54.36 | 0.033841 | 8.5519 | 0.2894
54.37 | 0.033828 | 8.5456 | 0.28908
54.38 | 0.033816 | 8.5394 | 0.28877
54.39 | 0.033804 | 8.5332 | 0.28845
54.4 | 0.033791 | 8.527 | 0.28814
54.41 | 0.033779 | 8.5208 | 0.28782
54.42 | 0.033766 | 8.5146 | 0.28751
54.43 | 0.033754 | 8.5084 | 0.28719
54.44 | 0.033741 | 8.5023 | 0.28688
54.45 | 0.033729 | 8.4961 | 0.28656
54.46 | 0.033717 | 8.4899 | 0.28625
54.47 | 0.033704 | 8.4837 | 0.28594
54.48 | 0.033692 | 8.4776 | 0.28563
54.49 | 0.03368 | 8.4714 | 0.28531
54.5 | 0.033667 | 8.4653 | 0.285
54.51 | 0.033655 | 8.4591 | 0.28469
54.52 | 0.033643 | 8.453 | 0.28438
54.53 | 0.03363 | 8.4469 | 0.28407
54.54 | 0.033618 | 8.4408 | 0.28376
54.55 | 0.033606 | 8.4346 | 0.28345
54.56 | 0.033593 | 8.4285 | 0.28314
54.57 | 0.033581 | 8.4224 | 0.28283
54.58 | 0.033569 | 8.4163 | 0.28252
54.59 | 0.033556 | 8.4102 | 0.28222
54.6 | 0.033544 | 8.4041 | 0.28191
54.61 | 0.033532 | 8.398 | 0.2816
54.62 | 0.033519 | 8.392 | 0.28129
54.63 | 0.033507 | 8.3859 | 0.28099
54.64 | 0.033495 | 8.3798 | 0.28068
54.65 | 0.033483 | 8.3738 | 0.28038
54.66 | 0.03347 | 8.3677 | 0.28007
54.67 | 0.033458 | 8.3616 | 0.27977
54.68 | 0.033446 | 8.3556 | 0.27946
54.69 | 0.033434 | 8.3496 | 0.27916
54.7 | 0.033421 | 8.3435 | 0.27885
54.71 | 0.033409 | 8.3375 | 0.27855
54.72 | 0.033397 | 8.3315 | 0.27825
54.73 | 0.033385 | 8.3254 | 0.27794
54.74 | 0.033373 | 8.3194 | 0.27764
54.75 | 0.03336 | 8.3134 | 0.27734
54.76 | 0.033348 | 8.3074 | 0.27704
54.77 | 0.033336 | 8.3014 | 0.27674
54.78 | 0.033324 | 8.2954 | 0.27644
54.79 | 0.033312 | 8.2894 | 0.27614
54.8 | 0.0333 | 8.2835 | 0.27584
54.81 | 0.033287 | 8.2775 | 0.27554
54.82 | 0.033275 | 8.2715 | 0.27524
54.83 | 0.033263 | 8.2655 | 0.27494
54.84 | 0.033251 | 8.2596 | 0.27464
54.85 | 0.033239 | 8.2536 | 0.27434
54.86 | 0.033227 | 8.2477 | 0.27404
54.87 | 0.033215 | 8.2417 | 0.27375
54.88 | 0.033203 | 8.2358 | 0.27345
54.89 | 0.03319 | 8.2299 | 0.27315
54.9 | 0.033178 | 8.2239 | 0.27286
54.91 | 0.033166 | 8.218 | 0.27256
54.92 | 0.033154 | 8.2121 | 0.27227
54.93 | 0.033142 | 8.2062 | 0.27197
54.94 | 0.03313 | 8.2003 | 0.27168
54.95 | 0.033118 | 8.1944 | 0.27138
54.96 | 0.033106 | 8.1885 | 0.27109
54.97 | 0.033094 | 8.1826 | 0.27079
54.98 | 0.033082 | 8.1767 | 0.2705
54.99 | 0.03307 | 8.1708 | 0.27021
55 | 0.033058 | 8.1649 | 0.26992
55.01 | 0.033046 | 8.1591 | 0.26962
55.02 | 0.033034 | 8.1532 | 0.26933
55.03 | 0.033022 | 8.1474 | 0.26904
55.04 | 0.03301 | 8.1415 | 0.26875
55.05 | 0.032998 | 8.1356 | 0.26846
55.06 | 0.032986 | 8.1298 | 0.26817
55.07 | 0.032974 | 8.124 | 0.26788
55.08 | 0.032962 | 8.1181 | 0.26759
55.09 | 0.03295 | 8.1123 | 0.2673
55.1 | 0.032938 | 8.1065 | 0.26701
55.11 | 0.032926 | 8.1007 | 0.26672
55.12 | 0.032914 | 8.0949 | 0.26643
55.13 | 0.032902 | 8.089 | 0.26615
55.14 | 0.03289 | 8.0832 | 0.26586
55.15 | 0.032878 | 8.0774 | 0.26557
55.16 | 0.032866 | 8.0717 | 0.26529
55.17 | 0.032854 | 8.0659 | 0.265
55.18 | 0.032843 | 8.0601 | 0.26471
55.19 | 0.032831 | 8.0543 | 0.26443
55.2 | 0.032819 | 8.0485 | 0.26414
55.21 | 0.032807 | 8.0428 | 0.26386
55.22 | 0.032795 | 8.037 | 0.26357
55.23 | 0.032783 | 8.0313 | 0.26329
55.24 | 0.032771 | 8.0255 | 0.26301
55.25 | 0.032759 | 8.0198 | 0.26272
55.26 | 0.032748 | 8.014 | 0.26244
55.27 | 0.032736 | 8.0083 | 0.26216
55.28 | 0.032724 | 8.0026 | 0.26187
55.29 | 0.032712 | 7.9968 | 0.26159
55.3 | 0.0327 | 7.9911 | 0.26131
55.31 | 0.032688 | 7.9854 | 0.26103
55.32 | 0.032677 | 7.9797 | 0.26075
55.33 | 0.032665 | 7.974 | 0.26047
55.34 | 0.032653 | 7.9683 | 0.26019
55.35 | 0.032641 | 7.9626 | 0.25991
55.36 | 0.032629 | 7.9569 | 0.25963
55.37 | 0.032618 | 7.9512 | 0.25935
55.38 | 0.032606 | 7.9455 | 0.25907
55.39 | 0.032594 | 7.9399 | 0.25879
55.4 | 0.032582 | 7.9342 | 0.25851
55.41 | 0.03257 | 7.9285 | 0.25824
55.42 | 0.032559 | 7.9229 | 0.25796
55.43 | 0.032547 | 7.9172 | 0.25768
55.44 | 0.032535 | 7.9116 | 0.25741
55.45 | 0.032523 | 7.9059 | 0.25713
55.46 | 0.032512 | 7.9003 | 0.25685
55.47 | 0.0325 | 7.8947 | 0.25658
55.48 | 0.032488 | 7.889 | 0.2563
55.49 | 0.032477 | 7.8834 | 0.25603
55.5 | 0.032465 | 7.8778 | 0.25575
55.51 | 0.032453 | 7.8722 | 0.25548
55.52 | 0.032442 | 7.8666 | 0.2552
55.53 | 0.03243 | 7.861 | 0.25493
55.54 | 0.032418 | 7.8554 | 0.25466
55.55 | 0.032406 | 7.8498 | 0.25438
55.56 | 0.032395 | 7.8442 | 0.25411
55.57 | 0.032383 | 7.8386 | 0.25384
55.58 | 0.032372 | 7.833 | 0.25357
55.59 | 0.03236 | 7.8275 | 0.2533
55.6 | 0.032348 | 7.8219 | 0.25302
55.61 | 0.032337 | 7.8163 | 0.25275
55.62 | 0.032325 | 7.8108 | 0.25248
55.63 | 0.032313 | 7.8052 | 0.25221
55.64 | 0.032302 | 7.7997 | 0.25194
55.65 | 0.03229 | 7.7941 | 0.25167
55.66 | 0.032279 | 7.7886 | 0.2514
55.67 | 0.032267 | 7.7831 | 0.25114
55.68 | 0.032255 | 7.7775 | 0.25087
55.69 | 0.032244 | 7.772 | 0.2506
55.7 | 0.032232 | 7.7665 | 0.25033
55.71 | 0.032221 | 7.761 | 0.25006
55.72 | 0.032209 | 7.7555 | 0.2498
55.73 | 0.032197 | 7.75 | 0.24953
55.74 | 0.032186 | 7.7445 | 0.24926
55.75 | 0.032174 | 7.739 | 0.249
55.76 | 0.032163 | 7.7335 | 0.24873
55.77 | 0.032151 | 7.728 | 0.24846
55.78 | 0.03214 | 7.7225 | 0.2482
55.79 | 0.032128 | 7.717 | 0.24793
55.8 | 0.032117 | 7.7116 | 0.24767
55.81 | 0.032105 | 7.7061 | 0.24741
55.82 | 0.032094 | 7.7006 | 0.24714
55.83 | 0.032082 | 7.6952 | 0.24688
55.84 | 0.032071 | 7.6897 | 0.24662
55.85 | 0.032059 | 7.6843 | 0.24635
55.86 | 0.032048 | 7.6788 | 0.24609
55.87 | 0.032036 | 7.6734 | 0.24583
55.88 | 0.032025 | 7.668 | 0.24557
55.89 | 0.032013 | 7.6625 | 0.2453
55.9 | 0.032002 | 7.6571 | 0.24504
55.91 | 0.03199 | 7.6517 | 0.24478
55.92 | 0.031979 | 7.6463 | 0.24452
55.93 | 0.031968 | 7.6409 | 0.24426
55.94 | 0.031956 | 7.6355 | 0.244
55.95 | 0.031945 | 7.6301 | 0.24374
55.96 | 0.031933 | 7.6247 | 0.24348
55.97 | 0.031922 | 7.6193 | 0.24322
55.98 | 0.031911 | 7.6139 | 0.24296
55.99 | 0.031899 | 7.6085 | 0.24271
56 | 0.031888 | 7.6032 | 0.24245
56.01 | 0.031876 | 7.5978 | 0.24219
56.02 | 0.031865 | 7.5924 | 0.24193
56.03 | 0.031854 | 7.5871 | 0.24168
56.04 | 0.031842 | 7.5817 | 0.24142
56.05 | 0.031831 | 7.5764 | 0.24116
56.06 | 0.03182 | 7.571 | 0.24091
56.07 | 0.031808 | 7.5657 | 0.24065
56.08 | 0.031797 | 7.5603 | 0.2404
56.09 | 0.031786 | 7.555 | 0.24014
56.1 | 0.031774 | 7.5497 | 0.23989
56.11 | 0.031763 | 7.5444 | 0.23963
56.12 | 0.031752 | 7.539 | 0.23938
56.13 | 0.03174 | 7.5337 | 0.23912
56.14 | 0.031729 | 7.5284 | 0.23887
56.15 | 0.031718 | 7.5231 | 0.23862
56.16 | 0.031706 | 7.5178 | 0.23836
56.17 | 0.031695 | 7.5125 | 0.23811
56.18 | 0.031684 | 7.5072 | 0.23786
56.19 | 0.031672 | 7.502 | 0.23761
56.2 | 0.031661 | 7.4967 | 0.23735
56.21 | 0.03165 | 7.4914 | 0.2371
56.22 | 0.031639 | 7.4861 | 0.23685
56.23 | 0.031627 | 7.4809 | 0.2366
56.24 | 0.031616 | 7.4756 | 0.23635
56.25 | 0.031605 | 7.4703 | 0.2361
56.26 | 0.031594 | 7.4651 | 0.23585
56.27 | 0.031582 | 7.4598 | 0.2356
56.28 | 0.031571 | 7.4546 | 0.23535
56.29 | 0.03156 | 7.4494 | 0.2351
56.3 | 0.031549 | 7.4441 | 0.23485
56.31 | 0.031538 | 7.4389 | 0.23461
56.32 | 0.031526 | 7.4337 | 0.23436
56.33 | 0.031515 | 7.4285 | 0.23411
56.34 | 0.031504 | 7.4232 | 0.23386
56.35 | 0.031493 | 7.418 | 0.23361
56.36 | 0.031482 | 7.4128 | 0.23337
56.37 | 0.031471 | 7.4076 | 0.23312
56.38 | 0.031459 | 7.4024 | 0.23288
56.39 | 0.031448 | 7.3972 | 0.23263
56.4 | 0.031437 | 7.392 | 0.23238
56.41 | 0.031426 | 7.3869 | 0.23214
56.42 | 0.031415 | 7.3817 | 0.23189
56.43 | 0.031404 | 7.3765 | 0.23165
56.44 | 0.031393 | 7.3713 | 0.2314
56.45 | 0.031381 | 7.3662 | 0.23116
56.46 | 0.03137 | 7.361 | 0.23092
56.47 | 0.031359 | 7.3558 | 0.23067
56.48 | 0.031348 | 7.3507 | 0.23043
56.49 | 0.031337 | 7.3455 | 0.23019
56.5 | 0.031326 | 7.3404 | 0.22994
56.51 | 0.031315 | 7.3353 | 0.2297
56.52 | 0.031304 | 7.3301 | 0.22946
56.53 | 0.031293 | 7.325 | 0.22922
56.54 | 0.031282 | 7.3199 | 0.22898
56.55 | 0.03127 | 7.3148 | 0.22874
56.56 | 0.031259 | 7.3096 | 0.2285
56.57 | 0.031248 | 7.3045 | 0.22825
56.58 | 0.031237 | 7.2994 | 0.22801
56.59 | 0.031226 | 7.2943 | 0.22777
56.6 | 0.031215 | 7.2892 | 0.22753
56.61 | 0.031204 | 7.2841 | 0.2273
56.62 | 0.031193 | 7.279 | 0.22706
56.63 | 0.031182 | 7.2739 | 0.22682
56.64 | 0.031171 | 7.2689 | 0.22658
56.65 | 0.03116 | 7.2638 | 0.22634
56.66 | 0.031149 | 7.2587 | 0.2261
56.67 | 0.031138 | 7.2537 | 0.22587
56.68 | 0.031127 | 7.2486 | 0.22563
56.69 | 0.031116 | 7.2435 | 0.22539
56.7 | 0.031105 | 7.2385 | 0.22515
56.71 | 0.031094 | 7.2334 | 0.22492
56.72 | 0.031083 | 7.2284 | 0.22468
56.73 | 0.031072 | 7.2233 | 0.22445
56.74 | 0.031061 | 7.2183 | 0.22421
56.75 | 0.03105 | 7.2133 | 0.22398
56.76 | 0.03104 | 7.2082 | 0.22374
56.77 | 0.031029 | 7.2032 | 0.22351
56.78 | 0.031018 | 7.1982 | 0.22327
56.79 | 0.031007 | 7.1932 | 0.22304
56.8 | 0.030996 | 7.1882 | 0.2228
56.81 | 0.030985 | 7.1832 | 0.22257
56.82 | 0.030974 | 7.1782 | 0.22234
56.83 | 0.030963 | 7.1732 | 0.2221
56.84 | 0.030952 | 7.1682 | 0.22187
56.85 | 0.030941 | 7.1632 | 0.22164
56.86 | 0.03093 | 7.1582 | 0.22141
56.87 | 0.03092 | 7.1532 | 0.22117
56.88 | 0.030909 | 7.1483 | 0.22094
56.89 | 0.030898 | 7.1433 | 0.22071
56.9 | 0.030887 | 7.1383 | 0.22048
56.91 | 0.030876 | 7.1334 | 0.22025
56.92 | 0.030865 | 7.1284 | 0.22002
56.93 | 0.030854 | 7.1234 | 0.21979
56.94 | 0.030844 | 7.1185 | 0.21956
56.95 | 0.030833 | 7.1135 | 0.21933
56.96 | 0.030822 | 7.1086 | 0.2191
56.97 | 0.030811 | 7.1037 | 0.21887
56.98 | 0.0308 | 7.0987 | 0.21864
56.99 | 0.03079 | 7.0938 | 0.21841
57 | 0.030779 | 7.0889 | 0.21819
57.01 | 0.030768 | 7.084 | 0.21796
57.02 | 0.030757 | 7.0791 | 0.21773
57.03 | 0.030746 | 7.0741 | 0.2175
57.04 | 0.030736 | 7.0692 | 0.21728
57.05 | 0.030725 | 7.0643 | 0.21705
57.06 | 0.030714 | 7.0594 | 0.21682
57.07 | 0.030703 | 7.0545 | 0.2166
57.08 | 0.030692 | 7.0497 | 0.21637
57.09 | 0.030682 | 7.0448 | 0.21615
57.1 | 0.030671 | 7.0399 | 0.21592
57.11 | 0.03066 | 7.035 | 0.2157
57.12 | 0.03065 | 7.0301 | 0.21547
57.13 | 0.030639 | 7.0253 | 0.21525
57.14 | 0.030628 | 7.0204 | 0.21502
57.15 | 0.030617 | 7.0155 | 0.2148
57.16 | 0.030607 | 7.0107 | 0.21457
57.17 | 0.030596 | 7.0058 | 0.21435
57.18 | 0.030585 | 7.001 | 0.21413
57.19 | 0.030575 | 6.9961 | 0.2139
57.2 | 0.030564 | 6.9913 | 0.21368
57.21 | 0.030553 | 6.9865 | 0.21346
57.22 | 0.030542 | 6.9816 | 0.21324
57.23 | 0.030532 | 6.9768 | 0.21301
57.24 | 0.030521 | 6.972 | 0.21279
57.25 | 0.03051 | 6.9672 | 0.21257
57.26 | 0.0305 | 6.9624 | 0.21235
57.27 | 0.030489 | 6.9575 | 0.21213
57.28 | 0.030479 | 6.9527 | 0.21191
57.29 | 0.030468 | 6.9479 | 0.21169
57.3 | 0.030457 | 6.9431 | 0.21147
57.31 | 0.030447 | 6.9383 | 0.21125
57.32 | 0.030436 | 6.9336 | 0.21103
57.33 | 0.030425 | 6.9288 | 0.21081
57.34 | 0.030415 | 6.924 | 0.21059
57.35 | 0.030404 | 6.9192 | 0.21037
57.36 | 0.030394 | 6.9144 | 0.21015
57.37 | 0.030383 | 6.9097 | 0.20994
57.38 | 0.030372 | 6.9049 | 0.20972
57.39 | 0.030362 | 6.9001 | 0.2095
57.4 | 0.030351 | 6.8954 | 0.20928
57.41 | 0.030341 | 6.8906 | 0.20907
57.42 | 0.03033 | 6.8859 | 0.20885
57.43 | 0.03032 | 6.8811 | 0.20863
57.44 | 0.030309 | 6.8764 | 0.20842
57.45 | 0.030298 | 6.8717 | 0.2082
57.46 | 0.030288 | 6.8669 | 0.20798
57.47 | 0.030277 | 6.8622 | 0.20777
57.48 | 0.030267 | 6.8575 | 0.20755
57.49 | 0.030256 | 6.8528 | 0.20734
57.5 | 0.030246 | 6.8481 | 0.20712
57.51 | 0.030235 | 6.8433 | 0.20691
57.52 | 0.030225 | 6.8386 | 0.2067
57.53 | 0.030214 | 6.8339 | 0.20648
57.54 | 0.030204 | 6.8292 | 0.20627
57.55 | 0.030193 | 6.8245 | 0.20605
57.56 | 0.030183 | 6.8198 | 0.20584
57.57 | 0.030172 | 6.8152 | 0.20563
57.58 | 0.030162 | 6.8105 | 0.20542
57.59 | 0.030151 | 6.8058 | 0.2052
57.6 | 0.030141 | 6.8011 | 0.20499
57.61 | 0.03013 | 6.7964 | 0.20478
57.62 | 0.03012 | 6.7918 | 0.20457
57.63 | 0.030109 | 6.7871 | 0.20436
57.64 | 0.030099 | 6.7825 | 0.20415
57.65 | 0.030089 | 6.7778 | 0.20393
57.66 | 0.030078 | 6.7732 | 0.20372
57.67 | 0.030068 | 6.7685 | 0.20351
57.68 | 0.030057 | 6.7639 | 0.2033
57.69 | 0.030047 | 6.7592 | 0.20309
57.7 | 0.030036 | 6.7546 | 0.20288
57.71 | 0.030026 | 6.75 | 0.20267
57.72 | 0.030016 | 6.7453 | 0.20247
57.73 | 0.030005 | 6.7407 | 0.20226
57.74 | 0.029995 | 6.7361 | 0.20205
57.75 | 0.029984 | 6.7315 | 0.20184
57.76 | 0.029974 | 6.7269 | 0.20163
57.77 | 0.029964 | 6.7223 | 0.20142
57.78 | 0.029953 | 6.7176 | 0.20122
57.79 | 0.029943 | 6.713 | 0.20101
57.8 | 0.029933 | 6.7085 | 0.2008
57.81 | 0.029922 | 6.7039 | 0.20059
57.82 | 0.029912 | 6.6993 | 0.20039
57.83 | 0.029902 | 6.6947 | 0.20018
57.84 | 0.029891 | 6.6901 | 0.19998
57.85 | 0.029881 | 6.6855 | 0.19977
57.86 | 0.029871 | 6.681 | 0.19956
57.87 | 0.02986 | 6.6764 | 0.19936
57.88 | 0.02985 | 6.6718 | 0.19915
57.89 | 0.02984 | 6.6673 | 0.19895
57.9 | 0.029829 | 6.6627 | 0.19874
57.91 | 0.029819 | 6.6582 | 0.19854
57.92 | 0.029809 | 6.6536 | 0.19834
57.93 | 0.029798 | 6.6491 | 0.19813
57.94 | 0.029788 | 6.6445 | 0.19793
57.95 | 0.029778 | 6.64 | 0.19772
57.96 | 0.029768 | 6.6355 | 0.19752
57.97 | 0.029757 | 6.6309 | 0.19732
57.98 | 0.029747 | 6.6264 | 0.19712
57.99 | 0.029737 | 6.6219 | 0.19691
58 | 0.029727 | 6.6174 | 0.19671
58.01 | 0.029716 | 6.6128 | 0.19651
58.02 | 0.029706 | 6.6083 | 0.19631
58.03 | 0.029696 | 6.6038 | 0.19611
58.04 | 0.029686 | 6.5993 | 0.1959
58.05 | 0.029675 | 6.5948 | 0.1957
58.06 | 0.029665 | 6.5903 | 0.1955
58.07 | 0.029655 | 6.5858 | 0.1953
58.08 | 0.029645 | 6.5814 | 0.1951
58.09 | 0.029634 | 6.5769 | 0.1949
58.1 | 0.029624 | 6.5724 | 0.1947
58.11 | 0.029614 | 6.5679 | 0.1945
58.12 | 0.029604 | 6.5634 | 0.1943
58.13 | 0.029594 | 6.559 | 0.1941
58.14 | 0.029584 | 6.5545 | 0.19391
58.15 | 0.029573 | 6.5501 | 0.19371
58.16 | 0.029563 | 6.5456 | 0.19351
58.17 | 0.029553 | 6.5411 | 0.19331
58.18 | 0.029543 | 6.5367 | 0.19311
58.19 | 0.029533 | 6.5322 | 0.19291
58.2 | 0.029523 | 6.5278 | 0.19272
58.21 | 0.029512 | 6.5234 | 0.19252
58.22 | 0.029502 | 6.5189 | 0.19232
58.23 | 0.029492 | 6.5145 | 0.19213
58.24 | 0.029482 | 6.5101 | 0.19193
58.25 | 0.029472 | 6.5057 | 0.19173
58.26 | 0.029462 | 6.5012 | 0.19154
58.27 | 0.029452 | 6.4968 | 0.19134
58.28 | 0.029442 | 6.4924 | 0.19115
58.29 | 0.029431 | 6.488 | 0.19095
58.3 | 0.029421 | 6.4836 | 0.19076
58.31 | 0.029411 | 6.4792 | 0.19056
58.32 | 0.029401 | 6.4748 | 0.19037
58.33 | 0.029391 | 6.4704 | 0.19017
58.34 | 0.029381 | 6.466 | 0.18998
58.35 | 0.029371 | 6.4616 | 0.18978
58.36 | 0.029361 | 6.4573 | 0.18959
58.37 | 0.029351 | 6.4529 | 0.1894
58.38 | 0.029341 | 6.4485 | 0.1892
58.39 | 0.029331 | 6.4441 | 0.18901
58.4 | 0.029321 | 6.4398 | 0.18882
58.41 | 0.029311 | 6.4354 | 0.18863
58.42 | 0.029301 | 6.431 | 0.18843
58.43 | 0.029291 | 6.4267 | 0.18824
58.44 | 0.029281 | 6.4223 | 0.18805
58.45 | 0.029271 | 6.418 | 0.18786
58.46 | 0.029261 | 6.4136 | 0.18767
58.47 | 0.029251 | 6.4093 | 0.18748
58.48 | 0.029241 | 6.405 | 0.18728
58.49 | 0.029231 | 6.4006 | 0.18709
58.5 | 0.029221 | 6.3963 | 0.1869
58.51 | 0.029211 | 6.392 | 0.18671
58.52 | 0.029201 | 6.3876 | 0.18652
58.53 | 0.029191 | 6.3833 | 0.18633
58.54 | 0.029181 | 6.379 | 0.18614
58.55 | 0.029171 | 6.3747 | 0.18595
58.56 | 0.029161 | 6.3704 | 0.18577
58.57 | 0.029151 | 6.3661 | 0.18558
58.58 | 0.029141 | 6.3618 | 0.18539
58.59 | 0.029131 | 6.3575 | 0.1852
58.6 | 0.029121 | 6.3532 | 0.18501
58.61 | 0.029111 | 6.3489 | 0.18482
58.62 | 0.029101 | 6.3446 | 0.18464
58.63 | 0.029091 | 6.3403 | 0.18445
58.64 | 0.029081 | 6.3361 | 0.18426
58.65 | 0.029071 | 6.3318 | 0.18407
58.66 | 0.029061 | 6.3275 | 0.18389
58.67 | 0.029051 | 6.3232 | 0.1837
58.68 | 0.029042 | 6.319 | 0.18351
58.69 | 0.029032 | 6.3147 | 0.18333
58.7 | 0.029022 | 6.3105 | 0.18314
58.71 | 0.029012 | 6.3062 | 0.18295
58.72 | 0.029002 | 6.302 | 0.18277
58.73 | 0.028992 | 6.2977 | 0.18258
58.74 | 0.028982 | 6.2935 | 0.1824
58.75 | 0.028972 | 6.2892 | 0.18221
58.76 | 0.028963 | 6.285 | 0.18203
58.77 | 0.028953 | 6.2808 | 0.18184
58.78 | 0.028943 | 6.2765 | 0.18166
58.79 | 0.028933 | 6.2723 | 0.18148
58.8 | 0.028923 | 6.2681 | 0.18129
58.81 | 0.028913 | 6.2639 | 0.18111
58.82 | 0.028903 | 6.2597 | 0.18093
58.83 | 0.028894 | 6.2554 | 0.18074
58.84 | 0.028884 | 6.2512 | 0.18056
58.85 | 0.028874 | 6.247 | 0.18038
58.86 | 0.028864 | 6.2428 | 0.18019
58.87 | 0.028854 | 6.2386 | 0.18001
58.88 | 0.028845 | 6.2344 | 0.17983
58.89 | 0.028835 | 6.2302 | 0.17965
58.9 | 0.028825 | 6.2261 | 0.17947
58.91 | 0.028815 | 6.2219 | 0.17928
58.92 | 0.028805 | 6.2177 | 0.1791
58.93 | 0.028796 | 6.2135 | 0.17892
58.94 | 0.028786 | 6.2094 | 0.17874
58.95 | 0.028776 | 6.2052 | 0.17856
58.96 | 0.028766 | 6.201 | 0.17838
58.97 | 0.028757 | 6.1969 | 0.1782
58.98 | 0.028747 | 6.1927 | 0.17802
58.99 | 0.028737 | 6.1885 | 0.17784
59 | 0.028727 | 6.1844 | 0.17766
59.01 | 0.028718 | 6.1802 | 0.17748
59.02 | 0.028708 | 6.1761 | 0.1773
59.03 | 0.028698 | 6.172 | 0.17712
59.04 | 0.028688 | 6.1678 | 0.17695
59.05 | 0.028679 | 6.1637 | 0.17677
59.06 | 0.028669 | 6.1596 | 0.17659
59.07 | 0.028659 | 6.1554 | 0.17641
59.08 | 0.02865 | 6.1513 | 0.17623
59.09 | 0.02864 | 6.1472 | 0.17605
59.1 | 0.02863 | 6.1431 | 0.17588
59.11 | 0.028621 | 6.139 | 0.1757
59.12 | 0.028611 | 6.1348 | 0.17552
59.13 | 0.028601 | 6.1307 | 0.17535
59.14 | 0.028592 | 6.1266 | 0.17517
59.15 | 0.028582 | 6.1225 | 0.17499
59.16 | 0.028572 | 6.1184 | 0.17482
59.17 | 0.028563 | 6.1143 | 0.17464
59.18 | 0.028553 | 6.1103 | 0.17447
59.19 | 0.028543 | 6.1062 | 0.17429
59.2 | 0.028534 | 6.1021 | 0.17411
59.21 | 0.028524 | 6.098 | 0.17394
59.22 | 0.028514 | 6.0939 | 0.17376
59.23 | 0.028505 | 6.0899 | 0.17359
59.24 | 0.028495 | 6.0858 | 0.17342
59.25 | 0.028485 | 6.0817 | 0.17324
59.26 | 0.028476 | 6.0777 | 0.17307
59.27 | 0.028466 | 6.0736 | 0.17289
59.28 | 0.028457 | 6.0696 | 0.17272
59.29 | 0.028447 | 6.0655 | 0.17255
59.3 | 0.028437 | 6.0615 | 0.17237
59.31 | 0.028428 | 6.0574 | 0.1722
59.32 | 0.028418 | 6.0534 | 0.17203
59.33 | 0.028409 | 6.0493 | 0.17185
59.34 | 0.028399 | 6.0453 | 0.17168
59.35 | 0.02839 | 6.0413 | 0.17151
59.36 | 0.02838 | 6.0372 | 0.17134
59.37 | 0.02837 | 6.0332 | 0.17116
59.38 | 0.028361 | 6.0292 | 0.17099
59.39 | 0.028351 | 6.0252 | 0.17082
59.4 | 0.028342 | 6.0212 | 0.17065
59.41 | 0.028332 | 6.0171 | 0.17048
59.42 | 0.028323 | 6.0131 | 0.17031
59.43 | 0.028313 | 6.0091 | 0.17014
59.44 | 0.028304 | 6.0051 | 0.16997
59.45 | 0.028294 | 6.0011 | 0.1698
59.46 | 0.028285 | 5.9971 | 0.16963
59.47 | 0.028275 | 5.9931 | 0.16946
59.48 | 0.028266 | 5.9892 | 0.16929
59.49 | 0.028256 | 5.9852 | 0.16912
59.5 | 0.028247 | 5.9812 | 0.16895
59.51 | 0.028237 | 5.9772 | 0.16878
59.52 | 0.028228 | 5.9732 | 0.16861
59.53 | 0.028218 | 5.9693 | 0.16844
59.54 | 0.028209 | 5.9653 | 0.16827
59.55 | 0.028199 | 5.9613 | 0.1681
59.56 | 0.02819 | 5.9574 | 0.16794
59.57 | 0.02818 | 5.9534 | 0.16777
59.58 | 0.028171 | 5.9495 | 0.1676
59.59 | 0.028161 | 5.9455 | 0.16743
59.6 | 0.028152 | 5.9416 | 0.16727
59.61 | 0.028142 | 5.9376 | 0.1671
59.62 | 0.028133 | 5.9337 | 0.16693
59.63 | 0.028124 | 5.9297 | 0.16677
59.64 | 0.028114 | 5.9258 | 0.1666
59.65 | 0.028105 | 5.9219 | 0.16643
59.66 | 0.028095 | 5.9179 | 0.16627
59.67 | 0.028086 | 5.914 | 0.1661
59.68 | 0.028076 | 5.9101 | 0.16593
59.69 | 0.028067 | 5.9062 | 0.16577
59.7 | 0.028058 | 5.9022 | 0.1656
59.71 | 0.028048 | 5.8983 | 0.16544
59.72 | 0.028039 | 5.8944 | 0.16527
59.73 | 0.028029 | 5.8905 | 0.16511
59.74 | 0.02802 | 5.8866 | 0.16494
59.75 | 0.028011 | 5.8827 | 0.16478
59.76 | 0.028001 | 5.8788 | 0.16461
59.77 | 0.027992 | 5.8749 | 0.16445
59.78 | 0.027983 | 5.871 | 0.16429
59.79 | 0.027973 | 5.8671 | 0.16412
59.8 | 0.027964 | 5.8633 | 0.16396
59.81 | 0.027955 | 5.8594 | 0.1638
59.82 | 0.027945 | 5.8555 | 0.16363
59.83 | 0.027936 | 5.8516 | 0.16347
59.84 | 0.027927 | 5.8478 | 0.16331
59.85 | 0.027917 | 5.8439 | 0.16315
59.86 | 0.027908 | 5.84 | 0.16298
59.87 | 0.027899 | 5.8362 | 0.16282
59.88 | 0.027889 | 5.8323 | 0.16266
59.89 | 0.02788 | 5.8285 | 0.1625
59.9 | 0.027871 | 5.8246 | 0.16234
59.91 | 0.027861 | 5.8208 | 0.16217
59.92 | 0.027852 | 5.8169 | 0.16201
59.93 | 0.027843 | 5.8131 | 0.16185
59.94 | 0.027833 | 5.8092 | 0.16169
59.95 | 0.027824 | 5.8054 | 0.16153
59.96 | 0.027815 | 5.8016 | 0.16137
59.97 | 0.027806 | 5.7977 | 0.16121
59.98 | 0.027796 | 5.7939 | 0.16105
59.99 | 0.027787 | 5.7901 | 0.16089
60 | 0.027778 | 5.7863 | 0.16073
60.01 | 0.027769 | 5.7824 | 0.16057
60.02 | 0.027759 | 5.7786 | 0.16041
60.03 | 0.02775 | 5.7748 | 0.16025
60.04 | 0.027741 | 5.771 | 0.16009
60.05 | 0.027732 | 5.7672 | 0.15993
60.06 | 0.027722 | 5.7634 | 0.15977
60.07 | 0.027713 | 5.7596 | 0.15962
60.08 | 0.027704 | 5.7558 | 0.15946
60.09 | 0.027695 | 5.752 | 0.1593
60.1 | 0.027685 | 5.7482 | 0.15914
60.11 | 0.027676 | 5.7444 | 0.15898
60.12 | 0.027667 | 5.7407 | 0.15883
60.13 | 0.027658 | 5.7369 | 0.15867
60.14 | 0.027649 | 5.7331 | 0.15851
60.15 | 0.027639 | 5.7293 | 0.15836
60.16 | 0.02763 | 5.7256 | 0.1582
60.17 | 0.027621 | 5.7218 | 0.15804
60.18 | 0.027612 | 5.718 | 0.15789
60.19 | 0.027603 | 5.7143 | 0.15773
60.2 | 0.027594 | 5.7105 | 0.15757
60.21 | 0.027584 | 5.7068 | 0.15742
60.22 | 0.027575 | 5.703 | 0.15726
60.23 | 0.027566 | 5.6993 | 0.15711
60.24 | 0.027557 | 5.6955 | 0.15695
60.25 | 0.027548 | 5.6918 | 0.1568
60.26 | 0.027539 | 5.688 | 0.15664
60.27 | 0.027529 | 5.6843 | 0.15649
60.28 | 0.02752 | 5.6806 | 0.15633
60.29 | 0.027511 | 5.6768 | 0.15618
60.3 | 0.027502 | 5.6731 | 0.15602
60.31 | 0.027493 | 5.6694 | 0.15587
60.32 | 0.027484 | 5.6657 | 0.15571
60.33 | 0.027475 | 5.6619 | 0.15556
60.34 | 0.027466 | 5.6582 | 0.15541
60.35 | 0.027457 | 5.6545 | 0.15525
60.36 | 0.027447 | 5.6508 | 0.1551
60.37 | 0.027438 | 5.6471 | 0.15495
60.38 | 0.027429 | 5.6434 | 0.15479
60.39 | 0.02742 | 5.6397 | 0.15464
60.4 | 0.027411 | 5.636 | 0.15449
60.41 | 0.027402 | 5.6323 | 0.15434
60.42 | 0.027393 | 5.6286 | 0.15418
60.43 | 0.027384 | 5.6249 | 0.15403
60.44 | 0.027375 | 5.6213 | 0.15388
60.45 | 0.027366 | 5.6176 | 0.15373
60.46 | 0.027357 | 5.6139 | 0.15358
60.47 | 0.027348 | 5.6102 | 0.15343
60.48 | 0.027339 | 5.6065 | 0.15328
60.49 | 0.02733 | 5.6029 | 0.15312
60.5 | 0.027321 | 5.5992 | 0.15297
60.51 | 0.027312 | 5.5955 | 0.15282
60.52 | 0.027302 | 5.5919 | 0.15267
60.53 | 0.027293 | 5.5882 | 0.15252
60.54 | 0.027284 | 5.5846 | 0.15237
60.55 | 0.027275 | 5.5809 | 0.15222
60.56 | 0.027266 | 5.5773 | 0.15207
60.57 | 0.027257 | 5.5736 | 0.15192
60.58 | 0.027248 | 5.57 | 0.15177
60.59 | 0.027239 | 5.5663 | 0.15162
60.6 | 0.02723 | 5.5627 | 0.15148
60.61 | 0.027221 | 5.5591 | 0.15133
60.62 | 0.027212 | 5.5554 | 0.15118
60.63 | 0.027204 | 5.5518 | 0.15103
60.64 | 0.027195 | 5.5482 | 0.15088
60.65 | 0.027186 | 5.5446 | 0.15073
60.66 | 0.027177 | 5.541 | 0.15058
60.67 | 0.027168 | 5.5373 | 0.15044
60.68 | 0.027159 | 5.5337 | 0.15029
60.69 | 0.02715 | 5.5301 | 0.15014
60.7 | 0.027141 | 5.5265 | 0.14999
60.71 | 0.027132 | 5.5229 | 0.14985
60.72 | 0.027123 | 5.5193 | 0.1497
60.73 | 0.027114 | 5.5157 | 0.14955
60.74 | 0.027105 | 5.5121 | 0.14941
60.75 | 0.027096 | 5.5085 | 0.14926
60.76 | 0.027087 | 5.5049 | 0.14911
60.77 | 0.027078 | 5.5013 | 0.14897
60.78 | 0.027069 | 5.4978 | 0.14882
60.79 | 0.02706 | 5.4942 | 0.14868
60.8 | 0.027052 | 5.4906 | 0.14853
60.81 | 0.027043 | 5.487 | 0.14838
60.82 | 0.027034 | 5.4835 | 0.14824
60.83 | 0.027025 | 5.4799 | 0.14809
60.84 | 0.027016 | 5.4763 | 0.14795
60.85 | 0.027007 | 5.4728 | 0.1478
60.86 | 0.026998 | 5.4692 | 0.14766
60.87 | 0.026989 | 5.4656 | 0.14751
60.88 | 0.026981 | 5.4621 | 0.14737
60.89 | 0.026972 | 5.4585 | 0.14723
60.9 | 0.026963 | 5.455 | 0.14708
60.91 | 0.026954 | 5.4514 | 0.14694
60.92 | 0.026945 | 5.4479 | 0.14679
60.93 | 0.026936 | 5.4444 | 0.14665
60.94 | 0.026927 | 5.4408 | 0.14651
60.95 | 0.026919 | 5.4373 | 0.14636
60.96 | 0.02691 | 5.4338 | 0.14622
60.97 | 0.026901 | 5.4302 | 0.14608
60.98 | 0.026892 | 5.4267 | 0.14594
60.99 | 0.026883 | 5.4232 | 0.14579
61 | 0.026874 | 5.4197 | 0.14565
61.01 | 0.026866 | 5.4161 | 0.14551
61.02 | 0.026857 | 5.4126 | 0.14537
61.03 | 0.026848 | 5.4091 | 0.14522
61.04 | 0.026839 | 5.4056 | 0.14508
61.05 | 0.02683 | 5.4021 | 0.14494
61.06 | 0.026822 | 5.3986 | 0.1448
61.07 | 0.026813 | 5.3951 | 0.14466
61.08 | 0.026804 | 5.3916 | 0.14452
61.09 | 0.026795 | 5.3881 | 0.14438
61.1 | 0.026787 | 5.3846 | 0.14424
61.11 | 0.026778 | 5.3811 | 0.14409
61.12 | 0.026769 | 5.3776 | 0.14395
61.13 | 0.02676 | 5.3742 | 0.14381
61.14 | 0.026752 | 5.3707 | 0.14367
61.15 | 0.026743 | 5.3672 | 0.14353
61.16 | 0.026734 | 5.3637 | 0.14339
61.17 | 0.026725 | 5.3603 | 0.14325
61.18 | 0.026717 | 5.3568 | 0.14312
61.19 | 0.026708 | 5.3533 | 0.14298
61.2 | 0.026699 | 5.3499 | 0.14284
61.21 | 0.02669 | 5.3464 | 0.1427
61.22 | 0.026682 | 5.3429 | 0.14256
61.23 | 0.026673 | 5.3395 | 0.14242
61.24 | 0.026664 | 5.336 | 0.14228
61.25 | 0.026656 | 5.3326 | 0.14214
61.26 | 0.026647 | 5.3291 | 0.142
61.27 | 0.026638 | 5.3257 | 0.14187
61.28 | 0.026629 | 5.3222 | 0.14173
61.29 | 0.026621 | 5.3188 | 0.14159
61.3 | 0.026612 | 5.3154 | 0.14145
61.31 | 0.026603 | 5.3119 | 0.14132
61.32 | 0.026595 | 5.3085 | 0.14118
61.33 | 0.026586 | 5.3051 | 0.14104
61.34 | 0.026577 | 5.3017 | 0.1409
61.35 | 0.026569 | 5.2982 | 0.14077
61.36 | 0.02656 | 5.2948 | 0.14063
61.37 | 0.026551 | 5.2914 | 0.14049
61.38 | 0.026543 | 5.288 | 0.14036
61.39 | 0.026534 | 5.2846 | 0.14022
61.4 | 0.026525 | 5.2812 | 0.14009
61.41 | 0.026517 | 5.2778 | 0.13995
61.42 | 0.026508 | 5.2744 | 0.13981
61.43 | 0.0265 | 5.271 | 0.13968
61.44 | 0.026491 | 5.2676 | 0.13954
61.45 | 0.026482 | 5.2642 | 0.13941
61.46 | 0.026474 | 5.2608 | 0.13927
61.47 | 0.026465 | 5.2574 | 0.13914
61.48 | 0.026456 | 5.254 | 0.139
61.49 | 0.026448 | 5.2506 | 0.13887
61.5 | 0.026439 | 5.2472 | 0.13873
61.51 | 0.026431 | 5.2439 | 0.1386
61.52 | 0.026422 | 5.2405 | 0.13846
61.53 | 0.026414 | 5.2371 | 0.13833
61.54 | 0.026405 | 5.2337 | 0.1382
61.55 | 0.026396 | 5.2304 | 0.13806
61.56 | 0.026388 | 5.227 | 0.13793
61.57 | 0.026379 | 5.2237 | 0.1378
61.58 | 0.026371 | 5.2203 | 0.13766
61.59 | 0.026362 | 5.2169 | 0.13753
61.6 | 0.026354 | 5.2136 | 0.1374
61.61 | 0.026345 | 5.2102 | 0.13726
61.62 | 0.026336 | 5.2069 | 0.13713
61.63 | 0.026328 | 5.2035 | 0.137
61.64 | 0.026319 | 5.2002 | 0.13687
61.65 | 0.026311 | 5.1969 | 0.13673
61.66 | 0.026302 | 5.1935 | 0.1366
61.67 | 0.026294 | 5.1902 | 0.13647
61.68 | 0.026285 | 5.1869 | 0.13634
61.69 | 0.026277 | 5.1835 | 0.13621
61.7 | 0.026268 | 5.1802 | 0.13607
61.71 | 0.02626 | 5.1769 | 0.13594
61.72 | 0.026251 | 5.1736 | 0.13581
61.73 | 0.026243 | 5.1702 | 0.13568
61.74 | 0.026234 | 5.1669 | 0.13555
61.75 | 0.026226 | 5.1636 | 0.13542
61.76 | 0.026217 | 5.1603 | 0.13529
61.77 | 0.026209 | 5.157 | 0.13516
61.78 | 0.0262 | 5.1537 | 0.13503
61.79 | 0.026192 | 5.1504 | 0.1349
61.8 | 0.026183 | 5.1471 | 0.13477
61.81 | 0.026175 | 5.1438 | 0.13464
61.82 | 0.026166 | 5.1405 | 0.13451
61.83 | 0.026158 | 5.1372 | 0.13438
61.84 | 0.026149 | 5.1339 | 0.13425
61.85 | 0.026141 | 5.1306 | 0.13412
61.86 | 0.026132 | 5.1273 | 0.13399
61.87 | 0.026124 | 5.1241 | 0.13386
61.88 | 0.026116 | 5.1208 | 0.13373
61.89 | 0.026107 | 5.1175 | 0.1336
61.9 | 0.026099 | 5.1142 | 0.13347
61.91 | 0.02609 | 5.111 | 0.13335
61.92 | 0.026082 | 5.1077 | 0.13322
61.93 | 0.026073 | 5.1044 | 0.13309
61.94 | 0.026065 | 5.1012 | 0.13296
61.95 | 0.026057 | 5.0979 | 0.13283
61.96 | 0.026048 | 5.0946 | 0.13271
61.97 | 0.02604 | 5.0914 | 0.13258
61.98 | 0.026031 | 5.0881 | 0.13245
61.99 | 0.026023 | 5.0849 | 0.13232
62 | 0.026015 | 5.0816 | 0.1322
62.01 | 0.026006 | 5.0784 | 0.13207
62.02 | 0.025998 | 5.0751 | 0.13194
62.03 | 0.025989 | 5.0719 | 0.13182
62.04 | 0.025981 | 5.0687 | 0.13169
62.05 | 0.025973 | 5.0654 | 0.13156
62.06 | 0.025964 | 5.0622 | 0.13144
62.07 | 0.025956 | 5.059 | 0.13131
62.08 | 0.025948 | 5.0557 | 0.13118
62.09 | 0.025939 | 5.0525 | 0.13106
62.1 | 0.025931 | 5.0493 | 0.13093
62.11 | 0.025923 | 5.0461 | 0.13081
62.12 | 0.025914 | 5.0429 | 0.13068
62.13 | 0.025906 | 5.0396 | 0.13056
62.14 | 0.025897 | 5.0364 | 0.13043
62.15 | 0.025889 | 5.0332 | 0.13031
62.16 | 0.025881 | 5.03 | 0.13018
62.17 | 0.025872 | 5.0268 | 0.13006
62.18 | 0.025864 | 5.0236 | 0.12993
62.19 | 0.025856 | 5.0204 | 0.12981
62.2 | 0.025848 | 5.0172 | 0.12968
62.21 | 0.025839 | 5.014 | 0.12956
62.22 | 0.025831 | 5.0108 | 0.12943
62.23 | 0.025823 | 5.0076 | 0.12931
62.24 | 0.025814 | 5.0045 | 0.12919
62.25 | 0.025806 | 5.0013 | 0.12906
62.26 | 0.025798 | 4.9981 | 0.12894
62.27 | 0.025789 | 4.9949 | 0.12882
62.28 | 0.025781 | 4.9917 | 0.12869
62.29 | 0.025773 | 4.9886 | 0.12857
62.3 | 0.025765 | 4.9854 | 0.12845
62.31 | 0.025756 | 4.9822 | 0.12832
62.32 | 0.025748 | 4.9791 | 0.1282
62.33 | 0.02574 | 4.9759 | 0.12808
62.34 | 0.025732 | 4.9727 | 0.12796
62.35 | 0.025723 | 4.9696 | 0.12783
62.36 | 0.025715 | 4.9664 | 0.12771
62.37 | 0.025707 | 4.9633 | 0.12759
62.38 | 0.025699 | 4.9601 | 0.12747
62.39 | 0.02569 | 4.957 | 0.12735
62.4 | 0.025682 | 4.9538 | 0.12722
62.41 | 0.025674 | 4.9507 | 0.1271
62.42 | 0.025666 | 4.9475 | 0.12698
62.43 | 0.025657 | 4.9444 | 0.12686
62.44 | 0.025649 | 4.9413 | 0.12674
62.45 | 0.025641 | 4.9381 | 0.12662
62.46 | 0.025633 | 4.935 | 0.1265
62.47 | 0.025625 | 4.9319 | 0.12638
62.48 | 0.025616 | 4.9287 | 0.12626
62.49 | 0.025608 | 4.9256 | 0.12614
62.5 | 0.0256 | 4.9225 | 0.12602
62.51 | 0.025592 | 4.9194 | 0.1259
62.52 | 0.025584 | 4.9163 | 0.12578
62.53 | 0.025575 | 4.9132 | 0.12566
62.54 | 0.025567 | 4.91 | 0.12554
62.55 | 0.025559 | 4.9069 | 0.12542
62.56 | 0.025551 | 4.9038 | 0.1253
62.57 | 0.025543 | 4.9007 | 0.12518
62.58 | 0.025535 | 4.8976 | 0.12506
62.59 | 0.025526 | 4.8945 | 0.12494
62.6 | 0.025518 | 4.8914 | 0.12482
62.61 | 0.02551 | 4.8883 | 0.1247
62.62 | 0.025502 | 4.8852 | 0.12458
62.63 | 0.025494 | 4.8822 | 0.12446
62.64 | 0.025486 | 4.8791 | 0.12435
62.65 | 0.025478 | 4.876 | 0.12423
62.66 | 0.025469 | 4.8729 | 0.12411
62.67 | 0.025461 | 4.8698 | 0.12399
62.68 | 0.025453 | 4.8667 | 0.12387
62.69 | 0.025445 | 4.8637 | 0.12376
62.7 | 0.025437 | 4.8606 | 0.12364
62.71 | 0.025429 | 4.8575 | 0.12352
62.72 | 0.025421 | 4.8545 | 0.1234
62.73 | 0.025413 | 4.8514 | 0.12329
62.74 | 0.025405 | 4.8483 | 0.12317
62.75 | 0.025396 | 4.8453 | 0.12305
62.76 | 0.025388 | 4.8422 | 0.12294
62.77 | 0.02538 | 4.8392 | 0.12282
62.78 | 0.025372 | 4.8361 | 0.1227
62.79 | 0.025364 | 4.8331 | 0.12259
62.8 | 0.025356 | 4.83 | 0.12247
62.81 | 0.025348 | 4.827 | 0.12235
62.82 | 0.02534 | 4.8239 | 0.12224
62.83 | 0.025332 | 4.8209 | 0.12212
62.84 | 0.025324 | 4.8178 | 0.12201
62.85 | 0.025316 | 4.8148 | 0.12189
62.86 | 0.025308 | 4.8118 | 0.12177
62.87 | 0.0253 | 4.8087 | 0.12166
62.88 | 0.025292 | 4.8057 | 0.12154
62.89 | 0.025283 | 4.8027 | 0.12143
62.9 | 0.025275 | 4.7997 | 0.12131
62.91 | 0.025267 | 4.7966 | 0.1212
62.92 | 0.025259 | 4.7936 | 0.12108
62.93 | 0.025251 | 4.7906 | 0.12097
62.94 | 0.025243 | 4.7876 | 0.12085
62.95 | 0.025235 | 4.7846 | 0.12074
62.96 | 0.025227 | 4.7816 | 0.12063
62.97 | 0.025219 | 4.7786 | 0.12051
62.98 | 0.025211 | 4.7756 | 0.1204
62.99 | 0.025203 | 4.7726 | 0.12028
63 | 0.025195 | 4.7696 | 0.12017
63.01 | 0.025187 | 4.7666 | 0.12006
63.02 | 0.025179 | 4.7636 | 0.11994
63.03 | 0.025171 | 4.7606 | 0.11983
63.04 | 0.025163 | 4.7576 | 0.11972
63.05 | 0.025155 | 4.7546 | 0.1196
63.06 | 0.025147 | 4.7516 | 0.11949
63.07 | 0.025139 | 4.7486 | 0.11938
63.08 | 0.025131 | 4.7456 | 0.11926
63.09 | 0.025123 | 4.7427 | 0.11915
63.1 | 0.025115 | 4.7397 | 0.11904
63.11 | 0.025108 | 4.7367 | 0.11893
63.12 | 0.0251 | 4.7337 | 0.11881
63.13 | 0.025092 | 4.7308 | 0.1187
63.14 | 0.025084 | 4.7278 | 0.11859
63.15 | 0.025076 | 4.7248 | 0.11848
63.16 | 0.025068 | 4.7219 | 0.11837
63.17 | 0.02506 | 4.7189 | 0.11826
63.18 | 0.025052 | 4.7159 | 0.11814
63.19 | 0.025044 | 4.713 | 0.11803
63.2 | 0.025036 | 4.71 | 0.11792
63.21 | 0.025028 | 4.7071 | 0.11781
63.22 | 0.02502 | 4.7041 | 0.1177
63.23 | 0.025012 | 4.7012 | 0.11759
63.24 | 0.025004 | 4.6982 | 0.11748
63.25 | 0.024996 | 4.6953 | 0.11737
63.26 | 0.024989 | 4.6924 | 0.11726
63.27 | 0.024981 | 4.6894 | 0.11715
63.28 | 0.024973 | 4.6865 | 0.11703
63.29 | 0.024965 | 4.6836 | 0.11692
63.3 | 0.024957 | 4.6806 | 0.11681
63.31 | 0.024949 | 4.6777 | 0.1167
63.32 | 0.024941 | 4.6748 | 0.11659
63.33 | 0.024933 | 4.6719 | 0.11649
63.34 | 0.024926 | 4.6689 | 0.11638
63.35 | 0.024918 | 4.666 | 0.11627
63.36 | 0.02491 | 4.6631 | 0.11616
63.37 | 0.024902 | 4.6602 | 0.11605
63.38 | 0.024894 | 4.6573 | 0.11594
63.39 | 0.024886 | 4.6544 | 0.11583
63.4 | 0.024878 | 4.6514 | 0.11572
63.41 | 0.02487 | 4.6485 | 0.11561
63.42 | 0.024863 | 4.6456 | 0.1155
63.43 | 0.024855 | 4.6427 | 0.11539
63.44 | 0.024847 | 4.6398 | 0.11529
63.45 | 0.024839 | 4.6369 | 0.11518
63.46 | 0.024831 | 4.6341 | 0.11507
63.47 | 0.024823 | 4.6312 | 0.11496
63.48 | 0.024816 | 4.6283 | 0.11485
63.49 | 0.024808 | 4.6254 | 0.11475
63.5 | 0.0248 | 4.6225 | 0.11464
63.51 | 0.024792 | 4.6196 | 0.11453
63.52 | 0.024784 | 4.6167 | 0.11442
63.53 | 0.024777 | 4.6139 | 0.11432
63.54 | 0.024769 | 4.611 | 0.11421
63.55 | 0.024761 | 4.6081 | 0.1141
63.56 | 0.024753 | 4.6052 | 0.11399
63.57 | 0.024745 | 4.6024 | 0.11389
63.58 | 0.024738 | 4.5995 | 0.11378
63.59 | 0.02473 | 4.5966 | 0.11367
63.6 | 0.024722 | 4.5938 | 0.11357
63.61 | 0.024714 | 4.5909 | 0.11346
63.62 | 0.024707 | 4.5881 | 0.11336
63.63 | 0.024699 | 4.5852 | 0.11325
63.64 | 0.024691 | 4.5823 | 0.11314
63.65 | 0.024683 | 4.5795 | 0.11304
63.66 | 0.024676 | 4.5766 | 0.11293
63.67 | 0.024668 | 4.5738 | 0.11283
63.68 | 0.02466 | 4.5709 | 0.11272
63.69 | 0.024652 | 4.5681 | 0.11261
63.7 | 0.024645 | 4.5653 | 0.11251
63.71 | 0.024637 | 4.5624 | 0.1124
63.72 | 0.024629 | 4.5596 | 0.1123
63.73 | 0.024621 | 4.5568 | 0.11219
63.74 | 0.024614 | 4.5539 | 0.11209
63.75 | 0.024606 | 4.5511 | 0.11198
63.76 | 0.024598 | 4.5483 | 0.11188
63.77 | 0.02459 | 4.5454 | 0.11177
63.78 | 0.024583 | 4.5426 | 0.11167
63.79 | 0.024575 | 4.5398 | 0.11157
63.8 | 0.024567 | 4.537 | 0.11146
63.81 | 0.02456 | 4.5342 | 0.11136
63.82 | 0.024552 | 4.5313 | 0.11125
63.83 | 0.024544 | 4.5285 | 0.11115
63.84 | 0.024537 | 4.5257 | 0.11105
63.85 | 0.024529 | 4.5229 | 0.11094
63.86 | 0.024521 | 4.5201 | 0.11084
63.87 | 0.024514 | 4.5173 | 0.11074
63.88 | 0.024506 | 4.5145 | 0.11063
63.89 | 0.024498 | 4.5117 | 0.11053
63.9 | 0.024491 | 4.5089 | 0.11043
63.91 | 0.024483 | 4.5061 | 0.11032
63.92 | 0.024475 | 4.5033 | 0.11022
63.93 | 0.024468 | 4.5005 | 0.11012
63.94 | 0.02446 | 4.4977 | 0.11001
63.95 | 0.024452 | 4.495 | 0.10991
63.96 | 0.024445 | 4.4922 | 0.10981
63.97 | 0.024437 | 4.4894 | 0.10971
63.98 | 0.024429 | 4.4866 | 0.10961
63.99 | 0.024422 | 4.4838 | 0.1095
64 | 0.024414 | 4.4811 | 0.1094
64.01 | 0.024406 | 4.4783 | 0.1093
64.02 | 0.024399 | 4.4755 | 0.1092
64.03 | 0.024391 | 4.4728 | 0.1091
64.04 | 0.024384 | 4.47 | 0.10899
64.05 | 0.024376 | 4.4672 | 0.10889
64.06 | 0.024368 | 4.4645 | 0.10879
64.07 | 0.024361 | 4.4617 | 0.10869
64.08 | 0.024353 | 4.4589 | 0.10859
64.09 | 0.024346 | 4.4562 | 0.10849
64.1 | 0.024338 | 4.4534 | 0.10839
64.11 | 0.02433 | 4.4507 | 0.10829
64.12 | 0.024323 | 4.4479 | 0.10819
64.13 | 0.024315 | 4.4452 | 0.10809
64.14 | 0.024308 | 4.4424 | 0.10799
64.15 | 0.0243 | 4.4397 | 0.10788
64.16 | 0.024292 | 4.437 | 0.10778
64.17 | 0.024285 | 4.4342 | 0.10768
64.18 | 0.024277 | 4.4315 | 0.10758
64.19 | 0.02427 | 4.4287 | 0.10748
64.2 | 0.024262 | 4.426 | 0.10738
64.21 | 0.024255 | 4.4233 | 0.10729
64.22 | 0.024247 | 4.4206 | 0.10719
64.23 | 0.02424 | 4.4178 | 0.10709
64.24 | 0.024232 | 4.4151 | 0.10699
64.25 | 0.024224 | 4.4124 | 0.10689
64.26 | 0.024217 | 4.4097 | 0.10679
64.27 | 0.024209 | 4.4069 | 0.10669
64.28 | 0.024202 | 4.4042 | 0.10659
64.29 | 0.024194 | 4.4015 | 0.10649
64.3 | 0.024187 | 4.3988 | 0.10639
64.31 | 0.024179 | 4.3961 | 0.10629
64.32 | 0.024172 | 4.3934 | 0.1062
64.33 | 0.024164 | 4.3907 | 0.1061
64.34 | 0.024157 | 4.388 | 0.106
64.35 | 0.024149 | 4.3853 | 0.1059
64.36 | 0.024142 | 4.3826 | 0.1058
64.37 | 0.024134 | 4.3799 | 0.1057
64.38 | 0.024127 | 4.3772 | 0.10561
64.39 | 0.024119 | 4.3745 | 0.10551
64.4 | 0.024112 | 4.3718 | 0.10541
64.41 | 0.024104 | 4.3691 | 0.10531
64.42 | 0.024097 | 4.3664 | 0.10522
64.43 | 0.024089 | 4.3637 | 0.10512
64.44 | 0.024082 | 4.3611 | 0.10502
64.45 | 0.024074 | 4.3584 | 0.10492
64.46 | 0.024067 | 4.3557 | 0.10483
64.47 | 0.024059 | 4.353 | 0.10473
64.48 | 0.024052 | 4.3503 | 0.10463
64.49 | 0.024044 | 4.3477 | 0.10454
64.5 | 0.024037 | 4.345 | 0.10444
64.51 | 0.02403 | 4.3423 | 0.10434
64.52 | 0.024022 | 4.3397 | 0.10425
64.53 | 0.024015 | 4.337 | 0.10415
64.54 | 0.024007 | 4.3343 | 0.10406
64.55 | 0.024 | 4.3317 | 0.10396
64.56 | 0.023992 | 4.329 | 0.10386
64.57 | 0.023985 | 4.3264 | 0.10377
64.58 | 0.023978 | 4.3237 | 0.10367
64.59 | 0.02397 | 4.3211 | 0.10358
64.6 | 0.023963 | 4.3184 | 0.10348
64.61 | 0.023955 | 4.3158 | 0.10339
64.62 | 0.023948 | 4.3131 | 0.10329
64.63 | 0.02394 | 4.3105 | 0.10319
64.64 | 0.023933 | 4.3078 | 0.1031
64.65 | 0.023926 | 4.3052 | 0.103
64.66 | 0.023918 | 4.3026 | 0.10291
64.67 | 0.023911 | 4.2999 | 0.10281
64.68 | 0.023903 | 4.2973 | 0.10272
64.69 | 0.023896 | 4.2947 | 0.10263
64.7 | 0.023889 | 4.292 | 0.10253
64.71 | 0.023881 | 4.2894 | 0.10244
64.72 | 0.023874 | 4.2868 | 0.10234
64.73 | 0.023867 | 4.2841 | 0.10225
64.74 | 0.023859 | 4.2815 | 0.10215
64.75 | 0.023852 | 4.2789 | 0.10206
64.76 | 0.023844 | 4.2763 | 0.10197
64.77 | 0.023837 | 4.2737 | 0.10187
64.78 | 0.02383 | 4.2711 | 0.10178
64.79 | 0.023822 | 4.2684 | 0.10168
64.8 | 0.023815 | 4.2658 | 0.10159
64.81 | 0.023808 | 4.2632 | 0.1015
64.82 | 0.0238 | 4.2606 | 0.1014
64.83 | 0.023793 | 4.258 | 0.10131
64.84 | 0.023786 | 4.2554 | 0.10122
64.85 | 0.023778 | 4.2528 | 0.10112
64.86 | 0.023771 | 4.2502 | 0.10103
64.87 | 0.023764 | 4.2476 | 0.10094
64.88 | 0.023756 | 4.245 | 0.10085
64.89 | 0.023749 | 4.2424 | 0.10075
64.9 | 0.023742 | 4.2399 | 0.10066
64.91 | 0.023734 | 4.2373 | 0.10057
64.92 | 0.023727 | 4.2347 | 0.10048
64.93 | 0.02372 | 4.2321 | 0.10038
64.94 | 0.023712 | 4.2295 | 0.10029
64.95 | 0.023705 | 4.2269 | 0.1002
64.96 | 0.023698 | 4.2244 | 0.10011
64.97 | 0.023691 | 4.2218 | 0.10002
64.98 | 0.023683 | 4.2192 | 0.099924
64.99 | 0.023676 | 4.2166 | 0.099833
65 | 0.023669 | 4.2141 | 0.099741
65.01 | 0.023661 | 4.2115 | 0.09965
65.02 | 0.023654 | 4.2089 | 0.099558
65.03 | 0.023647 | 4.2064 | 0.099467
65.04 | 0.02364 | 4.2038 | 0.099376
65.05 | 0.023632 | 4.2012 | 0.099285
65.06 | 0.023625 | 4.1987 | 0.099194
65.07 | 0.023618 | 4.1961 | 0.099103
65.08 | 0.02361 | 4.1936 | 0.099012
65.09 | 0.023603 | 4.191 | 0.098922
65.1 | 0.023596 | 4.1885 | 0.098831
65.11 | 0.023589 | 4.1859 | 0.098741
65.12 | 0.023581 | 4.1834 | 0.09865
65.13 | 0.023574 | 4.1808 | 0.09856
65.14 | 0.023567 | 4.1783 | 0.09847
65.15 | 0.02356 | 4.1757 | 0.09838
65.16 | 0.023553 | 4.1732 | 0.09829
65.17 | 0.023545 | 4.1707 | 0.0982
65.18 | 0.023538 | 4.1681 | 0.09811
65.19 | 0.023531 | 4.1656 | 0.09802
65.2 | 0.023524 | 4.1631 | 0.097931
65.21 | 0.023516 | 4.1605 | 0.097841
65.22 | 0.023509 | 4.158 | 0.097752
65.23 | 0.023502 | 4.1555 | 0.097662
65.24 | 0.023495 | 4.153 | 0.097573
65.25 | 0.023488 | 4.1504 | 0.097484
65.26 | 0.02348 | 4.1479 | 0.097395
65.27 | 0.023473 | 4.1454 | 0.097306
65.28 | 0.023466 | 4.1429 | 0.097217
65.29 | 0.023459 | 4.1404 | 0.097128
65.3 | 0.023452 | 4.1379 | 0.09704
65.31 | 0.023444 | 4.1354 | 0.096951
65.32 | 0.023437 | 4.1328 | 0.096863
65.33 | 0.02343 | 4.1303 | 0.096774
65.34 | 0.023423 | 4.1278 | 0.096686
65.35 | 0.023416 | 4.1253 | 0.096598
65.36 | 0.023409 | 4.1228 | 0.09651
65.37 | 0.023401 | 4.1203 | 0.096422
65.38 | 0.023394 | 4.1178 | 0.096334
65.39 | 0.023387 | 4.1153 | 0.096246
65.4 | 0.02338 | 4.1128 | 0.096158
65.41 | 0.023373 | 4.1104 | 0.096071
65.42 | 0.023366 | 4.1079 | 0.095983
65.43 | 0.023359 | 4.1054 | 0.095896
65.44 | 0.023351 | 4.1029 | 0.095808
65.45 | 0.023344 | 4.1004 | 0.095721
65.46 | 0.023337 | 4.0979 | 0.095634
65.47 | 0.02333 | 4.0954 | 0.095547
65.48 | 0.023323 | 4.093 | 0.09546
65.49 | 0.023316 | 4.0905 | 0.095373
65.5 | 0.023309 | 4.088 | 0.095286
65.51 | 0.023302 | 4.0855 | 0.0952
65.52 | 0.023294 | 4.0831 | 0.095113
65.53 | 0.023287 | 4.0806 | 0.095026
65.54 | 0.02328 | 4.0781 | 0.09494
65.55 | 0.023273 | 4.0757 | 0.094854
65.56 | 0.023266 | 4.0732 | 0.094767
65.57 | 0.023259 | 4.0708 | 0.094681
65.58 | 0.023252 | 4.0683 | 0.094595
65.59 | 0.023245 | 4.0658 | 0.094509
65.6 | 0.023238 | 4.0634 | 0.094423
65.61 | 0.023231 | 4.0609 | 0.094338
65.62 | 0.023223 | 4.0585 | 0.094252
65.63 | 0.023216 | 4.056 | 0.094166
65.64 | 0.023209 | 4.0536 | 0.094081
65.65 | 0.023202 | 4.0511 | 0.093995
65.66 | 0.023195 | 4.0487 | 0.09391
65.67 | 0.023188 | 4.0462 | 0.093825
65.68 | 0.023181 | 4.0438 | 0.09374
65.69 | 0.023174 | 4.0414 | 0.093655
65.7 | 0.023167 | 4.0389 | 0.09357
65.71 | 0.02316 | 4.0365 | 0.093485
65.72 | 0.023153 | 4.0341 | 0.0934
65.73 | 0.023146 | 4.0316 | 0.093315
65.74 | 0.023139 | 4.0292 | 0.093231
65.75 | 0.023132 | 4.0268 | 0.093146
65.76 | 0.023125 | 4.0243 | 0.093062
65.77 | 0.023118 | 4.0219 | 0.092977
65.78 | 0.023111 | 4.0195 | 0.092893
65.79 | 0.023104 | 4.0171 | 0.092809
65.8 | 0.023097 | 4.0147 | 0.092725
65.81 | 0.02309 | 4.0122 | 0.092641
65.82 | 0.023083 | 4.0098 | 0.092557
65.83 | 0.023076 | 4.0074 | 0.092473
65.84 | 0.023069 | 4.005 | 0.092389
65.85 | 0.023062 | 4.0026 | 0.092306
65.86 | 0.023055 | 4.0002 | 0.092222
65.87 | 0.023048 | 3.9978 | 0.092139
65.88 | 0.023041 | 3.9954 | 0.092055
65.89 | 0.023034 | 3.993 | 0.091972
65.9 | 0.023027 | 3.9906 | 0.091889
65.91 | 0.02302 | 3.9882 | 0.091806
65.92 | 0.023013 | 3.9858 | 0.091723
65.93 | 0.023006 | 3.9834 | 0.09164
65.94 | 0.022999 | 3.981 | 0.091557
65.95 | 0.022992 | 3.9786 | 0.091474
65.96 | 0.022985 | 3.9762 | 0.091392
65.97 | 0.022978 | 3.9738 | 0.091309
65.98 | 0.022971 | 3.9714 | 0.091227
65.99 | 0.022964 | 3.969 | 0.091144
66 | 0.022957 | 3.9667 | 0.091062
66.01 | 0.02295 | 3.9643 | 0.09098
66.02 | 0.022943 | 3.9619 | 0.090897
66.03 | 0.022936 | 3.9595 | 0.090815
66.04 | 0.022929 | 3.9571 | 0.090733
66.05 | 0.022922 | 3.9548 | 0.090652
66.06 | 0.022915 | 3.9524 | 0.09057
66.07 | 0.022908 | 3.95 | 0.090488
66.08 | 0.022901 | 3.9477 | 0.090406
66.09 | 0.022894 | 3.9453 | 0.090325
66.1 | 0.022887 | 3.9429 | 0.090243
66.11 | 0.022881 | 3.9406 | 0.090162
66.12 | 0.022874 | 3.9382 | 0.090081
66.13 | 0.022867 | 3.9358 | 0.09
66.14 | 0.02286 | 3.9335 | 0.089918
66.15 | 0.022853 | 3.9311 | 0.089837
66.16 | 0.022846 | 3.9288 | 0.089756
66.17 | 0.022839 | 3.9264 | 0.089676
66.18 | 0.022832 | 3.9241 | 0.089595
66.19 | 0.022825 | 3.9217 | 0.089514
66.2 | 0.022818 | 3.9194 | 0.089434
66.21 | 0.022811 | 3.917 | 0.089353
66.22 | 0.022805 | 3.9147 | 0.089273
66.23 | 0.022798 | 3.9123 | 0.089192
66.24 | 0.022791 | 3.91 | 0.089112
66.25 | 0.022784 | 3.9077 | 0.089032
66.26 | 0.022777 | 3.9053 | 0.088952
66.27 | 0.02277 | 3.903 | 0.088872
66.28 | 0.022763 | 3.9007 | 0.088792
66.29 | 0.022756 | 3.8983 | 0.088712
66.3 | 0.02275 | 3.896 | 0.088632
66.31 | 0.022743 | 3.8937 | 0.088552
66.32 | 0.022736 | 3.8913 | 0.088473
66.33 | 0.022729 | 3.889 | 0.088393
66.34 | 0.022722 | 3.8867 | 0.088314
66.35 | 0.022715 | 3.8844 | 0.088235
66.36 | 0.022708 | 3.8821 | 0.088155
66.37 | 0.022702 | 3.8797 | 0.088076
66.38 | 0.022695 | 3.8774 | 0.087997
66.39 | 0.022688 | 3.8751 | 0.087918
66.4 | 0.022681 | 3.8728 | 0.087839
66.41 | 0.022674 | 3.8705 | 0.08776
66.42 | 0.022667 | 3.8682 | 0.087681
66.43 | 0.022661 | 3.8659 | 0.087603
66.44 | 0.022654 | 3.8636 | 0.087524
66.45 | 0.022647 | 3.8613 | 0.087446
66.46 | 0.02264 | 3.859 | 0.087367
66.47 | 0.022633 | 3.8567 | 0.087289
66.48 | 0.022627 | 3.8544 | 0.087211
66.49 | 0.02262 | 3.8521 | 0.087132
66.5 | 0.022613 | 3.8498 | 0.087054
66.51 | 0.022606 | 3.8475 | 0.086976
66.52 | 0.022599 | 3.8452 | 0.086898
66.53 | 0.022593 | 3.8429 | 0.08682
66.54 | 0.022586 | 3.8406 | 0.086743
66.55 | 0.022579 | 3.8383 | 0.086665
66.56 | 0.022572 | 3.836 | 0.086587
66.57 | 0.022565 | 3.8337 | 0.08651
66.58 | 0.022559 | 3.8315 | 0.086432
66.59 | 0.022552 | 3.8292 | 0.086355
66.6 | 0.022545 | 3.8269 | 0.086278
66.61 | 0.022538 | 3.8246 | 0.0862
66.62 | 0.022532 | 3.8223 | 0.086123
66.63 | 0.022525 | 3.8201 | 0.086046
66.64 | 0.022518 | 3.8178 | 0.085969
66.65 | 0.022511 | 3.8155 | 0.085892
66.66 | 0.022505 | 3.8133 | 0.085816
66.67 | 0.022498 | 3.811 | 0.085739
66.68 | 0.022491 | 3.8087 | 0.085662
66.69 | 0.022484 | 3.8065 | 0.085586
66.7 | 0.022478 | 3.8042 | 0.085509
66.71 | 0.022471 | 3.8019 | 0.085433
66.72 | 0.022464 | 3.7997 | 0.085356
66.73 | 0.022457 | 3.7974 | 0.08528
66.74 | 0.022451 | 3.7952 | 0.085204
66.75 | 0.022444 | 3.7929 | 0.085128
66.76 | 0.022437 | 3.7907 | 0.085052
66.77 | 0.02243 | 3.7884 | 0.084976
66.78 | 0.022424 | 3.7862 | 0.0849
66.79 | 0.022417 | 3.7839 | 0.084824
66.8 | 0.02241 | 3.7817 | 0.084749
66.81 | 0.022404 | 3.7794 | 0.084673
66.82 | 0.022397 | 3.7772 | 0.084597
66.83 | 0.02239 | 3.775 | 0.084522
66.84 | 0.022383 | 3.7727 | 0.084447
66.85 | 0.022377 | 3.7705 | 0.084371
66.86 | 0.02237 | 3.7683 | 0.084296
66.87 | 0.022363 | 3.766 | 0.084221
66.88 | 0.022357 | 3.7638 | 0.084146
66.89 | 0.02235 | 3.7616 | 0.084071
66.9 | 0.022343 | 3.7593 | 0.083996
66.91 | 0.022337 | 3.7571 | 0.083921
66.92 | 0.02233 | 3.7549 | 0.083846
66.93 | 0.022323 | 3.7527 | 0.083772
66.94 | 0.022317 | 3.7504 | 0.083697
66.95 | 0.02231 | 3.7482 | 0.083622
66.96 | 0.022303 | 3.746 | 0.083548
66.97 | 0.022297 | 3.7438 | 0.083474
66.98 | 0.02229 | 3.7416 | 0.083399
66.99 | 0.022283 | 3.7393 | 0.083325
67 | 0.022277 | 3.7371 | 0.083251
67.01 | 0.02227 | 3.7349 | 0.083177
67.02 | 0.022263 | 3.7327 | 0.083103
67.03 | 0.022257 | 3.7305 | 0.083029
67.04 | 0.02225 | 3.7283 | 0.082955
67.05 | 0.022243 | 3.7261 | 0.082881
67.06 | 0.022237 | 3.7239 | 0.082808
67.07 | 0.02223 | 3.7217 | 0.082734
67.08 | 0.022224 | 3.7195 | 0.082661
67.09 | 0.022217 | 3.7173 | 0.082587
67.1 | 0.02221 | 3.7151 | 0.082514
67.11 | 0.022204 | 3.7129 | 0.082441
67.12 | 0.022197 | 3.7107 | 0.082367
67.13 | 0.02219 | 3.7085 | 0.082294
67.14 | 0.022184 | 3.7063 | 0.082221
67.15 | 0.022177 | 3.7042 | 0.082148
67.16 | 0.022171 | 3.702 | 0.082075
67.17 | 0.022164 | 3.6998 | 0.082002
67.18 | 0.022157 | 3.6976 | 0.08193
67.19 | 0.022151 | 3.6954 | 0.081857
67.2 | 0.022144 | 3.6932 | 0.081784
67.21 | 0.022138 | 3.6911 | 0.081712
67.22 | 0.022131 | 3.6889 | 0.081639
67.23 | 0.022125 | 3.6867 | 0.081567
67.24 | 0.022118 | 3.6845 | 0.081494
67.25 | 0.022111 | 3.6824 | 0.081422
67.26 | 0.022105 | 3.6802 | 0.08135
67.27 | 0.022098 | 3.678 | 0.081278
67.28 | 0.022092 | 3.6759 | 0.081206
67.29 | 0.022085 | 3.6737 | 0.081134
67.3 | 0.022079 | 3.6715 | 0.081062
67.31 | 0.022072 | 3.6694 | 0.08099
67.32 | 0.022065 | 3.6672 | 0.080919
67.33 | 0.022059 | 3.6651 | 0.080847
67.34 | 0.022052 | 3.6629 | 0.080775
67.35 | 0.022046 | 3.6607 | 0.080704
67.36 | 0.022039 | 3.6586 | 0.080632
67.37 | 0.022033 | 3.6564 | 0.080561
67.38 | 0.022026 | 3.6543 | 0.08049
67.39 | 0.02202 | 3.6521 | 0.080419
67.4 | 0.022013 | 3.65 | 0.080347
67.41 | 0.022007 | 3.6478 | 0.080276
67.42 | 0.022 | 3.6457 | 0.080205
67.43 | 0.021993 | 3.6436 | 0.080135
67.44 | 0.021987 | 3.6414 | 0.080064
67.45 | 0.02198 | 3.6393 | 0.079993
67.46 | 0.021974 | 3.6371 | 0.079922
67.47 | 0.021967 | 3.635 | 0.079852
67.48 | 0.021961 | 3.6329 | 0.079781
67.49 | 0.021954 | 3.6307 | 0.079711
67.5 | 0.021948 | 3.6286 | 0.07964
67.51 | 0.021941 | 3.6265 | 0.07957
67.52 | 0.021935 | 3.6243 | 0.0795
67.53 | 0.021928 | 3.6222 | 0.079429
67.54 | 0.021922 | 3.6201 | 0.079359
67.55 | 0.021915 | 3.618 | 0.079289
67.56 | 0.021909 | 3.6158 | 0.079219
67.57 | 0.021902 | 3.6137 | 0.079149
67.58 | 0.021896 | 3.6116 | 0.07908
67.59 | 0.021889 | 3.6095 | 0.07901
67.6 | 0.021883 | 3.6074 | 0.07894
67.61 | 0.021877 | 3.6053 | 0.07887
67.62 | 0.02187 | 3.6031 | 0.078801
67.63 | 0.021864 | 3.601 | 0.078731
67.64 | 0.021857 | 3.5989 | 0.078662
67.65 | 0.021851 | 3.5968 | 0.078593
67.66 | 0.021844 | 3.5947 | 0.078524
67.67 | 0.021838 | 3.5926 | 0.078454
67.68 | 0.021831 | 3.5905 | 0.078385
67.69 | 0.021825 | 3.5884 | 0.078316
67.7 | 0.021818 | 3.5863 | 0.078247
67.71 | 0.021812 | 3.5842 | 0.078178
67.72 | 0.021806 | 3.5821 | 0.078109
67.73 | 0.021799 | 3.58 | 0.078041
67.74 | 0.021793 | 3.5779 | 0.077972
67.75 | 0.021786 | 3.5758 | 0.077903
67.76 | 0.02178 | 3.5737 | 0.077835
67.77 | 0.021773 | 3.5716 | 0.077766
67.78 | 0.021767 | 3.5695 | 0.077698
67.79 | 0.02176 | 3.5675 | 0.07763
67.8 | 0.021754 | 3.5654 | 0.077561
67.81 | 0.021748 | 3.5633 | 0.077493
67.82 | 0.021741 | 3.5612 | 0.077425
67.83 | 0.021735 | 3.5591 | 0.077357
67.84 | 0.021728 | 3.557 | 0.077289
67.85 | 0.021722 | 3.555 | 0.077221
67.86 | 0.021716 | 3.5529 | 0.077153
67.87 | 0.021709 | 3.5508 | 0.077086
67.88 | 0.021703 | 3.5487 | 0.077018
67.89 | 0.021696 | 3.5467 | 0.07695
67.9 | 0.02169 | 3.5446 | 0.076883
67.91 | 0.021684 | 3.5425 | 0.076815
67.92 | 0.021677 | 3.5405 | 0.076748
67.93 | 0.021671 | 3.5384 | 0.07668
67.94 | 0.021665 | 3.5363 | 0.076613
67.95 | 0.021658 | 3.5343 | 0.076546
67.96 | 0.021652 | 3.5322 | 0.076479
67.97 | 0.021645 | 3.5302 | 0.076412
67.98 | 0.021639 | 3.5281 | 0.076345
67.99 | 0.021633 | 3.526 | 0.076278
68 | 0.021626 | 3.524 | 0.076211
68.01 | 0.02162 | 3.5219 | 0.076144
68.02 | 0.021614 | 3.5199 | 0.076077
68.03 | 0.021607 | 3.5178 | 0.07601
68.04 | 0.021601 | 3.5158 | 0.075944
68.05 | 0.021595 | 3.5137 | 0.075877
68.06 | 0.021588 | 3.5117 | 0.075811
68.07 | 0.021582 | 3.5096 | 0.075744
68.08 | 0.021576 | 3.5076 | 0.075678
68.09 | 0.021569 | 3.5056 | 0.075612
68.1 | 0.021563 | 3.5035 | 0.075546
68.11 | 0.021556 | 3.5015 | 0.07548
68.12 | 0.02155 | 3.4994 | 0.075413
68.13 | 0.021544 | 3.4974 | 0.075347
68.14 | 0.021538 | 3.4954 | 0.075282
68.15 | 0.021531 | 3.4933 | 0.075216
68.16 | 0.021525 | 3.4913 | 0.07515
68.17 | 0.021519 | 3.4893 | 0.075084
68.18 | 0.021512 | 3.4872 | 0.075019
68.19 | 0.021506 | 3.4852 | 0.074953
68.2 | 0.0215 | 3.4832 | 0.074887
68.21 | 0.021493 | 3.4812 | 0.074822
68.22 | 0.021487 | 3.4791 | 0.074757
68.23 | 0.021481 | 3.4771 | 0.074691
68.24 | 0.021474 | 3.4751 | 0.074626
68.25 | 0.021468 | 3.4731 | 0.074561
68.26 | 0.021462 | 3.4711 | 0.074496
68.27 | 0.021456 | 3.4691 | 0.074431
68.28 | 0.021449 | 3.467 | 0.074366
68.29 | 0.021443 | 3.465 | 0.074301
68.3 | 0.021437 | 3.463 | 0.074236
68.31 | 0.02143 | 3.461 | 0.074171
68.32 | 0.021424 | 3.459 | 0.074106
68.33 | 0.021418 | 3.457 | 0.074042
68.34 | 0.021412 | 3.455 | 0.073977
68.35 | 0.021405 | 3.453 | 0.073912
68.36 | 0.021399 | 3.451 | 0.073848
68.37 | 0.021393 | 3.449 | 0.073784
68.38 | 0.021387 | 3.447 | 0.073719
68.39 | 0.02138 | 3.445 | 0.073655
68.4 | 0.021374 | 3.443 | 0.073591
68.41 | 0.021368 | 3.441 | 0.073527
68.42 | 0.021362 | 3.439 | 0.073463
68.43 | 0.021355 | 3.437 | 0.073399
68.44 | 0.021349 | 3.435 | 0.073335
68.45 | 0.021343 | 3.433 | 0.073271
68.46 | 0.021337 | 3.431 | 0.073207
68.47 | 0.02133 | 3.4291 | 0.073143
68.48 | 0.021324 | 3.4271 | 0.073079
68.49 | 0.021318 | 3.4251 | 0.073016
68.5 | 0.021312 | 3.4231 | 0.072952
68.51 | 0.021306 | 3.4211 | 0.072889
68.52 | 0.021299 | 3.4191 | 0.072825
68.53 | 0.021293 | 3.4172 | 0.072762
68.54 | 0.021287 | 3.4152 | 0.072699
68.55 | 0.021281 | 3.4132 | 0.072636
68.56 | 0.021274 | 3.4112 | 0.072572
68.57 | 0.021268 | 3.4093 | 0.072509
68.58 | 0.021262 | 3.4073 | 0.072446
68.59 | 0.021256 | 3.4053 | 0.072383
68.6 | 0.02125 | 3.4034 | 0.07232
68.61 | 0.021243 | 3.4014 | 0.072257
68.62 | 0.021237 | 3.3994 | 0.072195
68.63 | 0.021231 | 3.3975 | 0.072132
68.64 | 0.021225 | 3.3955 | 0.072069
68.65 | 0.021219 | 3.3935 | 0.072007
68.66 | 0.021213 | 3.3916 | 0.071944
68.67 | 0.021206 | 3.3896 | 0.071882
68.68 | 0.0212 | 3.3877 | 0.071819
68.69 | 0.021194 | 3.3857 | 0.071757
68.7 | 0.021188 | 3.3838 | 0.071695
68.71 | 0.021182 | 3.3818 | 0.071632
68.72 | 0.021176 | 3.3799 | 0.07157
68.73 | 0.021169 | 3.3779 | 0.071508
68.74 | 0.021163 | 3.376 | 0.071446
68.75 | 0.021157 | 3.374 | 0.071384
68.76 | 0.021151 | 3.3721 | 0.071322
68.77 | 0.021145 | 3.3701 | 0.07126
68.78 | 0.021139 | 3.3682 | 0.071199
68.79 | 0.021132 | 3.3662 | 0.071137
68.8 | 0.021126 | 3.3643 | 0.071075
68.81 | 0.02112 | 3.3624 | 0.071014
68.82 | 0.021114 | 3.3604 | 0.070952
68.83 | 0.021108 | 3.3585 | 0.070891
68.84 | 0.021102 | 3.3566 | 0.070829
68.85 | 0.021096 | 3.3546 | 0.070768
68.86 | 0.021089 | 3.3527 | 0.070707
68.87 | 0.021083 | 3.3508 | 0.070646
68.88 | 0.021077 | 3.3488 | 0.070584
68.89 | 0.021071 | 3.3469 | 0.070523
68.9 | 0.021065 | 3.345 | 0.070462
68.91 | 0.021059 | 3.3431 | 0.070401
68.92 | 0.021053 | 3.3411 | 0.07034
68.93 | 0.021047 | 3.3392 | 0.07028
68.94 | 0.021041 | 3.3373 | 0.070219
68.95 | 0.021034 | 3.3354 | 0.070158
68.96 | 0.021028 | 3.3335 | 0.070097
68.97 | 0.021022 | 3.3316 | 0.070037
68.98 | 0.021016 | 3.3296 | 0.069976
68.99 | 0.02101 | 3.3277 | 0.069916
69 | 0.021004 | 3.3258 | 0.069855
69.01 | 0.020998 | 3.3239 | 0.069795
69.02 | 0.020992 | 3.322 | 0.069735
69.03 | 0.020986 | 3.3201 | 0.069674
69.04 | 0.02098 | 3.3182 | 0.069614
69.05 | 0.020974 | 3.3163 | 0.069554
69.06 | 0.020968 | 3.3144 | 0.069494
69.07 | 0.020961 | 3.3125 | 0.069434
69.08 | 0.020955 | 3.3106 | 0.069374
69.09 | 0.020949 | 3.3087 | 0.069314
69.1 | 0.020943 | 3.3068 | 0.069254
69.11 | 0.020937 | 3.3049 | 0.069195
69.12 | 0.020931 | 3.303 | 0.069135
69.13 | 0.020925 | 3.3011 | 0.069075
69.14 | 0.020919 | 3.2992 | 0.069016
69.15 | 0.020913 | 3.2973 | 0.068956
69.16 | 0.020907 | 3.2954 | 0.068897
69.17 | 0.020901 | 3.2935 | 0.068837
69.18 | 0.020895 | 3.2916 | 0.068778
69.19 | 0.020889 | 3.2897 | 0.068719
69.2 | 0.020883 | 3.2879 | 0.06866
69.21 | 0.020877 | 3.286 | 0.0686
69.22 | 0.020871 | 3.2841 | 0.068541
69.23 | 0.020865 | 3.2822 | 0.068482
69.24 | 0.020859 | 3.2803 | 0.068423
69.25 | 0.020853 | 3.2785 | 0.068364
69.26 | 0.020847 | 3.2766 | 0.068306
69.27 | 0.020841 | 3.2747 | 0.068247
69.28 | 0.020835 | 3.2728 | 0.068188
69.29 | 0.020829 | 3.271 | 0.068129
69.3 | 0.020823 | 3.2691 | 0.068071
69.31 | 0.020817 | 3.2672 | 0.068012
69.32 | 0.020811 | 3.2654 | 0.067954
69.33 | 0.020805 | 3.2635 | 0.067895
69.34 | 0.020799 | 3.2616 | 0.067837
69.35 | 0.020793 | 3.2598 | 0.067779
69.36 | 0.020787 | 3.2579 | 0.06772
69.37 | 0.020781 | 3.256 | 0.067662
69.38 | 0.020775 | 3.2542 | 0.067604
69.39 | 0.020769 | 3.2523 | 0.067546
69.4 | 0.020763 | 3.2505 | 0.067488
69.41 | 0.020757 | 3.2486 | 0.06743
69.42 | 0.020751 | 3.2467 | 0.067372
69.43 | 0.020745 | 3.2449 | 0.067314
69.44 | 0.020739 | 3.243 | 0.067256
69.45 | 0.020733 | 3.2412 | 0.067198
69.46 | 0.020727 | 3.2393 | 0.067141
69.47 | 0.020721 | 3.2375 | 0.067083
69.48 | 0.020715 | 3.2356 | 0.067026
69.49 | 0.020709 | 3.2338 | 0.066968
69.5 | 0.020703 | 3.2319 | 0.066911
69.51 | 0.020697 | 3.2301 | 0.066853
69.52 | 0.020691 | 3.2283 | 0.066796
69.53 | 0.020685 | 3.2264 | 0.066739
69.54 | 0.020679 | 3.2246 | 0.066681
69.55 | 0.020673 | 3.2227 | 0.066624
69.56 | 0.020667 | 3.2209 | 0.066567
69.57 | 0.020661 | 3.2191 | 0.06651
69.58 | 0.020655 | 3.2172 | 0.066453
69.59 | 0.020649 | 3.2154 | 0.066396
69.6 | 0.020643 | 3.2136 | 0.066339
69.61 | 0.020637 | 3.2117 | 0.066282
69.62 | 0.020632 | 3.2099 | 0.066226
69.63 | 0.020626 | 3.2081 | 0.066169
69.64 | 0.02062 | 3.2063 | 0.066112
69.65 | 0.020614 | 3.2044 | 0.066056
69.66 | 0.020608 | 3.2026 | 0.065999
69.67 | 0.020602 | 3.2008 | 0.065943
69.68 | 0.020596 | 3.199 | 0.065886
69.69 | 0.02059 | 3.1972 | 0.06583
69.7 | 0.020584 | 3.1953 | 0.065773
69.71 | 0.020578 | 3.1935 | 0.065717
69.72 | 0.020572 | 3.1917 | 0.065661
69.73 | 0.020567 | 3.1899 | 0.065605
69.74 | 0.020561 | 3.1881 | 0.065549
69.75 | 0.020555 | 3.1863 | 0.065493
69.76 | 0.020549 | 3.1844 | 0.065437
69.77 | 0.020543 | 3.1826 | 0.065381
69.78 | 0.020537 | 3.1808 | 0.065325
69.79 | 0.020531 | 3.179 | 0.065269
69.8 | 0.020525 | 3.1772 | 0.065213
69.81 | 0.020519 | 3.1754 | 0.065158
69.82 | 0.020514 | 3.1736 | 0.065102
69.83 | 0.020508 | 3.1718 | 0.065046
69.84 | 0.020502 | 3.17 | 0.064991
69.85 | 0.020496 | 3.1682 | 0.064935
69.86 | 0.02049 | 3.1664 | 0.06488
69.87 | 0.020484 | 3.1646 | 0.064825
69.88 | 0.020478 | 3.1628 | 0.064769
69.89 | 0.020472 | 3.161 | 0.064714
69.9 | 0.020467 | 3.1592 | 0.064659
69.91 | 0.020461 | 3.1574 | 0.064604
69.92 | 0.020455 | 3.1557 | 0.064549
69.93 | 0.020449 | 3.1539 | 0.064493
69.94 | 0.020443 | 3.1521 | 0.064438
69.95 | 0.020437 | 3.1503 | 0.064384
69.96 | 0.020432 | 3.1485 | 0.064329
69.97 | 0.020426 | 3.1467 | 0.064274
69.98 | 0.02042 | 3.1449 | 0.064219
69.99 | 0.020414 | 3.1432 | 0.064164
70 | 0.020408 | 3.1414 | 0.06411
70.01 | 0.020402 | 3.1396 | 0.064055
70.02 | 0.020397 | 3.1378 | 0.064001
70.03 | 0.020391 | 3.136 | 0.063946
70.04 | 0.020385 | 3.1343 | 0.063892
70.05 | 0.020379 | 3.1325 | 0.063837
70.06 | 0.020373 | 3.1307 | 0.063783
70.07 | 0.020367 | 3.1289 | 0.063729
70.08 | 0.020362 | 3.1272 | 0.063674
70.09 | 0.020356 | 3.1254 | 0.06362
70.1 | 0.02035 | 3.1236 | 0.063566
70.11 | 0.020344 | 3.1219 | 0.063512
70.12 | 0.020338 | 3.1201 | 0.063458
70.13 | 0.020333 | 3.1183 | 0.063404
70.14 | 0.020327 | 3.1166 | 0.06335
70.15 | 0.020321 | 3.1148 | 0.063296
70.16 | 0.020315 | 3.1131 | 0.063242
70.17 | 0.020309 | 3.1113 | 0.063189
70.18 | 0.020304 | 3.1095 | 0.063135
70.19 | 0.020298 | 3.1078 | 0.063081
70.2 | 0.020292 | 3.106 | 0.063028
70.21 | 0.020286 | 3.1043 | 0.062974
70.22 | 0.02028 | 3.1025 | 0.062921
70.23 | 0.020275 | 3.1008 | 0.062867
70.24 | 0.020269 | 3.099 | 0.062814
70.25 | 0.020263 | 3.0973 | 0.062761
70.26 | 0.020257 | 3.0955 | 0.062707
70.27 | 0.020252 | 3.0938 | 0.062654
70.28 | 0.020246 | 3.092 | 0.062601
70.29 | 0.02024 | 3.0903 | 0.062548
70.3 | 0.020234 | 3.0886 | 0.062495
70.31 | 0.020229 | 3.0868 | 0.062442
70.32 | 0.020223 | 3.0851 | 0.062389
70.33 | 0.020217 | 3.0833 | 0.062336
70.34 | 0.020211 | 3.0816 | 0.062283
70.35 | 0.020206 | 3.0799 | 0.06223
70.36 | 0.0202 | 3.0781 | 0.062178
70.37 | 0.020194 | 3.0764 | 0.062125
70.38 | 0.020188 | 3.0747 | 0.062072
70.39 | 0.020183 | 3.0729 | 0.06202
70.4 | 0.020177 | 3.0712 | 0.061967
70.41 | 0.020171 | 3.0695 | 0.061915
70.42 | 0.020165 | 3.0677 | 0.061862
70.43 | 0.02016 | 3.066 | 0.06181
70.44 | 0.020154 | 3.0643 | 0.061758
70.45 | 0.020148 | 3.0626 | 0.061705
70.46 | 0.020143 | 3.0608 | 0.061653
70.47 | 0.020137 | 3.0591 | 0.061601
70.48 | 0.020131 | 3.0574 | 0.061549
70.49 | 0.020125 | 3.0557 | 0.061497
70.5 | 0.02012 | 3.054 | 0.061445
70.51 | 0.020114 | 3.0522 | 0.061393
70.52 | 0.020108 | 3.0505 | 0.061341
70.53 | 0.020103 | 3.0488 | 0.061289
70.54 | 0.020097 | 3.0471 | 0.061237
70.55 | 0.020091 | 3.0454 | 0.061185
70.56 | 0.020086 | 3.0437 | 0.061134
70.57 | 0.02008 | 3.042 | 0.061082
70.58 | 0.020074 | 3.0402 | 0.06103
70.59 | 0.020068 | 3.0385 | 0.060979
70.6 | 0.020063 | 3.0368 | 0.060927
70.61 | 0.020057 | 3.0351 | 0.060876
70.62 | 0.020051 | 3.0334 | 0.060824
70.63 | 0.020046 | 3.0317 | 0.060773
70.64 | 0.02004 | 3.03 | 0.060722
70.65 | 0.020034 | 3.0283 | 0.06067
70.66 | 0.020029 | 3.0266 | 0.060619
70.67 | 0.020023 | 3.0249 | 0.060568
70.68 | 0.020017 | 3.0232 | 0.060517
70.69 | 0.020012 | 3.0215 | 0.060466
70.7 | 0.020006 | 3.0198 | 0.060415
70.71 | 0.02 | 3.0181 | 0.060364
70.72 | 0.019995 | 3.0164 | 0.060313
70.73 | 0.019989 | 3.0148 | 0.060262
70.74 | 0.019983 | 3.0131 | 0.060211
70.75 | 0.019978 | 3.0114 | 0.060161
70.76 | 0.019972 | 3.0097 | 0.06011
70.77 | 0.019966 | 3.008 | 0.060059
70.78 | 0.019961 | 3.0063 | 0.060009
70.79 | 0.019955 | 3.0046 | 0.059958
70.8 | 0.01995 | 3.003 | 0.059908
70.81 | 0.019944 | 3.0013 | 0.059857
70.82 | 0.019938 | 2.9996 | 0.059807
70.83 | 0.019933 | 2.9979 | 0.059756
70.84 | 0.019927 | 2.9962 | 0.059706
70.85 | 0.019921 | 2.9946 | 0.059656
70.86 | 0.019916 | 2.9929 | 0.059606
70.87 | 0.01991 | 2.9912 | 0.059556
70.88 | 0.019905 | 2.9895 | 0.059505
70.89 | 0.019899 | 2.9879 | 0.059455
70.9 | 0.019893 | 2.9862 | 0.059405
70.91 | 0.019888 | 2.9845 | 0.059355
70.92 | 0.019882 | 2.9829 | 0.059305
70.93 | 0.019877 | 2.9812 | 0.059256
70.94 | 0.019871 | 2.9795 | 0.059206
70.95 | 0.019865 | 2.9779 | 0.059156
70.96 | 0.01986 | 2.9762 | 0.059106
70.97 | 0.019854 | 2.9745 | 0.059057
70.98 | 0.019849 | 2.9729 | 0.059007
70.99 | 0.019843 | 2.9712 | 0.058957
71 | 0.019837 | 2.9695 | 0.058908
71.01 | 0.019832 | 2.9679 | 0.058858
71.02 | 0.019826 | 2.9662 | 0.058809
71.03 | 0.019821 | 2.9646 | 0.05876
71.04 | 0.019815 | 2.9629 | 0.05871
71.05 | 0.019809 | 2.9613 | 0.058661
71.06 | 0.019804 | 2.9596 | 0.058612
71.07 | 0.019798 | 2.958 | 0.058563
71.08 | 0.019793 | 2.9563 | 0.058513
71.09 | 0.019787 | 2.9547 | 0.058464
71.1 | 0.019782 | 2.953 | 0.058415
71.11 | 0.019776 | 2.9514 | 0.058366
71.12 | 0.01977 | 2.9497 | 0.058317
71.13 | 0.019765 | 2.9481 | 0.058269
71.14 | 0.019759 | 2.9464 | 0.05822
71.15 | 0.019754 | 2.9448 | 0.058171
71.16 | 0.019748 | 2.9432 | 0.058122
71.17 | 0.019743 | 2.9415 | 0.058073
71.18 | 0.019737 | 2.9399 | 0.058025
71.19 | 0.019732 | 2.9382 | 0.057976
71.2 | 0.019726 | 2.9366 | 0.057928
71.21 | 0.019721 | 2.935 | 0.057879
71.22 | 0.019715 | 2.9333 | 0.057831
71.23 | 0.019709 | 2.9317 | 0.057782
71.24 | 0.019704 | 2.9301 | 0.057734
71.25 | 0.019698 | 2.9284 | 0.057685
71.26 | 0.019693 | 2.9268 | 0.057637
71.27 | 0.019687 | 2.9252 | 0.057589
71.28 | 0.019682 | 2.9236 | 0.057541
71.29 | 0.019676 | 2.9219 | 0.057493
71.3 | 0.019671 | 2.9203 | 0.057445
71.31 | 0.019665 | 2.9187 | 0.057397
71.32 | 0.01966 | 2.9171 | 0.057349
71.33 | 0.019654 | 2.9154 | 0.057301
71.34 | 0.019649 | 2.9138 | 0.057253
71.35 | 0.019643 | 2.9122 | 0.057205
71.36 | 0.019638 | 2.9106 | 0.057157
71.37 | 0.019632 | 2.909 | 0.057109
71.38 | 0.019627 | 2.9073 | 0.057062
71.39 | 0.019621 | 2.9057 | 0.057014
71.4 | 0.019616 | 2.9041 | 0.056966
71.41 | 0.01961 | 2.9025 | 0.056919
71.42 | 0.019605 | 2.9009 | 0.056871
71.43 | 0.019599 | 2.8993 | 0.056824
71.44 | 0.019594 | 2.8977 | 0.056776
71.45 | 0.019588 | 2.8961 | 0.056729
71.46 | 0.019583 | 2.8945 | 0.056681
71.47 | 0.019577 | 2.8929 | 0.056634
71.48 | 0.019572 | 2.8912 | 0.056587
71.49 | 0.019566 | 2.8896 | 0.05654
71.5 | 0.019561 | 2.888 | 0.056493
71.51 | 0.019555 | 2.8864 | 0.056445
71.52 | 0.01955 | 2.8848 | 0.056398
71.53 | 0.019544 | 2.8832 | 0.056351
71.54 | 0.019539 | 2.8816 | 0.056304
71.55 | 0.019534 | 2.88 | 0.056257
71.56 | 0.019528 | 2.8784 | 0.056211
71.57 | 0.019523 | 2.8769 | 0.056164
71.58 | 0.019517 | 2.8753 | 0.056117
71.59 | 0.019512 | 2.8737 | 0.05607
71.6 | 0.019506 | 2.8721 | 0.056023
71.61 | 0.019501 | 2.8705 | 0.055977
71.62 | 0.019495 | 2.8689 | 0.05593
71.63 | 0.01949 | 2.8673 | 0.055884
71.64 | 0.019484 | 2.8657 | 0.055837
71.65 | 0.019479 | 2.8641 | 0.055791
71.66 | 0.019474 | 2.8625 | 0.055744
71.67 | 0.019468 | 2.861 | 0.055698
71.68 | 0.019463 | 2.8594 | 0.055651
71.69 | 0.019457 | 2.8578 | 0.055605
71.7 | 0.019452 | 2.8562 | 0.055559
71.71 | 0.019446 | 2.8546 | 0.055513
71.72 | 0.019441 | 2.8531 | 0.055467
71.73 | 0.019436 | 2.8515 | 0.05542
71.74 | 0.01943 | 2.8499 | 0.055374
71.75 | 0.019425 | 2.8483 | 0.055328
71.76 | 0.019419 | 2.8468 | 0.055282
71.77 | 0.019414 | 2.8452 | 0.055236
71.78 | 0.019409 | 2.8436 | 0.05519
71.79 | 0.019403 | 2.842 | 0.055145
71.8 | 0.019398 | 2.8405 | 0.055099
71.81 | 0.019392 | 2.8389 | 0.055053
71.82 | 0.019387 | 2.8373 | 0.055007
71.83 | 0.019382 | 2.8358 | 0.054962
71.84 | 0.019376 | 2.8342 | 0.054916
71.85 | 0.019371 | 2.8326 | 0.05487
71.86 | 0.019365 | 2.8311 | 0.054825
71.87 | 0.01936 | 2.8295 | 0.054779
71.88 | 0.019355 | 2.828 | 0.054734
71.89 | 0.019349 | 2.8264 | 0.054689
71.9 | 0.019344 | 2.8248 | 0.054643
71.91 | 0.019338 | 2.8233 | 0.054598
71.92 | 0.019333 | 2.8217 | 0.054553
71.93 | 0.019328 | 2.8202 | 0.054507
71.94 | 0.019322 | 2.8186 | 0.054462
71.95 | 0.019317 | 2.8171 | 0.054417
71.96 | 0.019312 | 2.8155 | 0.054372
71.97 | 0.019306 | 2.814 | 0.054327
71.98 | 0.019301 | 2.8124 | 0.054282
71.99 | 0.019295 | 2.8109 | 0.054237
72 | 0.01929 | 2.8093 | 0.054192
72.01 | 0.019285 | 2.8078 | 0.054147
72.02 | 0.019279 | 2.8062 | 0.054102
72.03 | 0.019274 | 2.8047 | 0.054057
72.04 | 0.019269 | 2.8031 | 0.054013
72.05 | 0.019263 | 2.8016 | 0.053968
72.06 | 0.019258 | 2.8 | 0.053923
72.07 | 0.019253 | 2.7985 | 0.053879
72.08 | 0.019247 | 2.797 | 0.053834
72.09 | 0.019242 | 2.7954 | 0.05379
72.1 | 0.019237 | 2.7939 | 0.053745
72.11 | 0.019231 | 2.7924 | 0.053701
72.12 | 0.019226 | 2.7908 | 0.053656
72.13 | 0.019221 | 2.7893 | 0.053612
72.14 | 0.019215 | 2.7877 | 0.053567
72.15 | 0.01921 | 2.7862 | 0.053523
72.16 | 0.019205 | 2.7847 | 0.053479
72.17 | 0.019199 | 2.7832 | 0.053435
72.18 | 0.019194 | 2.7816 | 0.053391
72.19 | 0.019189 | 2.7801 | 0.053346
72.2 | 0.019183 | 2.7786 | 0.053302
72.21 | 0.019178 | 2.777 | 0.053258
72.22 | 0.019173 | 2.7755 | 0.053214
72.23 | 0.019167 | 2.774 | 0.05317
72.24 | 0.019162 | 2.7725 | 0.053127
72.25 | 0.019157 | 2.771 | 0.053083
72.26 | 0.019152 | 2.7694 | 0.053039
72.27 | 0.019146 | 2.7679 | 0.052995
72.28 | 0.019141 | 2.7664 | 0.052951
72.29 | 0.019136 | 2.7649 | 0.052908
72.3 | 0.01913 | 2.7634 | 0.052864
72.31 | 0.019125 | 2.7618 | 0.05282
72.32 | 0.01912 | 2.7603 | 0.052777
72.33 | 0.019115 | 2.7588 | 0.052733
72.34 | 0.019109 | 2.7573 | 0.05269
72.35 | 0.019104 | 2.7558 | 0.052646
72.36 | 0.019099 | 2.7543 | 0.052603
72.37 | 0.019093 | 2.7528 | 0.05256
72.38 | 0.019088 | 2.7513 | 0.052516
72.39 | 0.019083 | 2.7498 | 0.052473
72.4 | 0.019078 | 2.7482 | 0.05243
72.41 | 0.019072 | 2.7467 | 0.052387
72.42 | 0.019067 | 2.7452 | 0.052344
72.43 | 0.019062 | 2.7437 | 0.0523
72.44 | 0.019056 | 2.7422 | 0.052257
72.45 | 0.019051 | 2.7407 | 0.052214
72.46 | 0.019046 | 2.7392 | 0.052171
72.47 | 0.019041 | 2.7377 | 0.052128
72.48 | 0.019035 | 2.7362 | 0.052086
72.49 | 0.01903 | 2.7347 | 0.052043
72.5 | 0.019025 | 2.7332 | 0.052
72.51 | 0.01902 | 2.7317 | 0.051957
72.52 | 0.019014 | 2.7303 | 0.051914
72.53 | 0.019009 | 2.7288 | 0.051872
72.54 | 0.019004 | 2.7273 | 0.051829
72.55 | 0.018999 | 2.7258 | 0.051786
72.56 | 0.018994 | 2.7243 | 0.051744
72.57 | 0.018988 | 2.7228 | 0.051701
72.58 | 0.018983 | 2.7213 | 0.051659
72.59 | 0.018978 | 2.7198 | 0.051616
72.6 | 0.018973 | 2.7183 | 0.051574
72.61 | 0.018967 | 2.7169 | 0.051532
72.62 | 0.018962 | 2.7154 | 0.051489
72.63 | 0.018957 | 2.7139 | 0.051447
72.64 | 0.018952 | 2.7124 | 0.051405
72.65 | 0.018946 | 2.7109 | 0.051363
72.66 | 0.018941 | 2.7094 | 0.05132
72.67 | 0.018936 | 2.708 | 0.051278
72.68 | 0.018931 | 2.7065 | 0.051236
72.69 | 0.018926 | 2.705 | 0.051194
72.7 | 0.01892 | 2.7035 | 0.051152
72.71 | 0.018915 | 2.7021 | 0.05111
72.72 | 0.01891 | 2.7006 | 0.051068
72.73 | 0.018905 | 2.6991 | 0.051026
72.74 | 0.0189 | 2.6976 | 0.050985
72.75 | 0.018894 | 2.6962 | 0.050943
72.76 | 0.018889 | 2.6947 | 0.050901
72.77 | 0.018884 | 2.6932 | 0.050859
72.78 | 0.018879 | 2.6918 | 0.050818
72.79 | 0.018874 | 2.6903 | 0.050776
72.8 | 0.018868 | 2.6888 | 0.050734
72.81 | 0.018863 | 2.6874 | 0.050693
72.82 | 0.018858 | 2.6859 | 0.050651
72.83 | 0.018853 | 2.6844 | 0.05061
72.84 | 0.018848 | 2.683 | 0.050568
72.85 | 0.018843 | 2.6815 | 0.050527
72.86 | 0.018837 | 2.6801 | 0.050486
72.87 | 0.018832 | 2.6786 | 0.050444
72.88 | 0.018827 | 2.6771 | 0.050403
72.89 | 0.018822 | 2.6757 | 0.050362
72.9 | 0.018817 | 2.6742 | 0.05032
72.91 | 0.018812 | 2.6728 | 0.050279
72.92 | 0.018806 | 2.6713 | 0.050238
72.93 | 0.018801 | 2.6699 | 0.050197
72.94 | 0.018796 | 2.6684 | 0.050156
72.95 | 0.018791 | 2.667 | 0.050115
72.96 | 0.018786 | 2.6655 | 0.050074
72.97 | 0.018781 | 2.6641 | 0.050033
72.98 | 0.018776 | 2.6626 | 0.049992
72.99 | 0.01877 | 2.6612 | 0.049951
73 | 0.018765 | 2.6597 | 0.049911
73.01 | 0.01876 | 2.6583 | 0.04987
73.02 | 0.018755 | 2.6568 | 0.049829
73.03 | 0.01875 | 2.6554 | 0.049788
73.04 | 0.018745 | 2.654 | 0.049748
73.05 | 0.01874 | 2.6525 | 0.049707
73.06 | 0.018734 | 2.6511 | 0.049667
73.07 | 0.018729 | 2.6496 | 0.049626
73.08 | 0.018724 | 2.6482 | 0.049585
73.09 | 0.018719 | 2.6468 | 0.049545
73.1 | 0.018714 | 2.6453 | 0.049505
73.11 | 0.018709 | 2.6439 | 0.049464
73.12 | 0.018704 | 2.6425 | 0.049424
73.13 | 0.018699 | 2.641 | 0.049384
73.14 | 0.018693 | 2.6396 | 0.049343
73.15 | 0.018688 | 2.6382 | 0.049303
73.16 | 0.018683 | 2.6367 | 0.049263
73.17 | 0.018678 | 2.6353 | 0.049223
73.18 | 0.018673 | 2.6339 | 0.049183
73.19 | 0.018668 | 2.6325 | 0.049142
73.2 | 0.018663 | 2.631 | 0.049102
73.21 | 0.018658 | 2.6296 | 0.049062
73.22 | 0.018653 | 2.6282 | 0.049022
73.23 | 0.018648 | 2.6268 | 0.048982
73.24 | 0.018642 | 2.6253 | 0.048943
73.25 | 0.018637 | 2.6239 | 0.048903
73.26 | 0.018632 | 2.6225 | 0.048863
73.27 | 0.018627 | 2.6211 | 0.048823
73.28 | 0.018622 | 2.6196 | 0.048783
73.29 | 0.018617 | 2.6182 | 0.048744
73.3 | 0.018612 | 2.6168 | 0.048704
73.31 | 0.018607 | 2.6154 | 0.048664
73.32 | 0.018602 | 2.614 | 0.048625
73.33 | 0.018597 | 2.6126 | 0.048585
73.34 | 0.018592 | 2.6112 | 0.048546
73.35 | 0.018587 | 2.6097 | 0.048506
73.36 | 0.018582 | 2.6083 | 0.048467
73.37 | 0.018576 | 2.6069 | 0.048427
73.38 | 0.018571 | 2.6055 | 0.048388
73.39 | 0.018566 | 2.6041 | 0.048349
73.4 | 0.018561 | 2.6027 | 0.048309
73.41 | 0.018556 | 2.6013 | 0.04827
73.42 | 0.018551 | 2.5999 | 0.048231
73.43 | 0.018546 | 2.5985 | 0.048192
73.44 | 0.018541 | 2.5971 | 0.048153
73.45 | 0.018536 | 2.5957 | 0.048114
73.46 | 0.018531 | 2.5943 | 0.048074
73.47 | 0.018526 | 2.5929 | 0.048035
73.48 | 0.018521 | 2.5915 | 0.047996
73.49 | 0.018516 | 2.5901 | 0.047957
73.5 | 0.018511 | 2.5887 | 0.047919
73.51 | 0.018506 | 2.5873 | 0.04788
73.52 | 0.018501 | 2.5859 | 0.047841
73.53 | 0.018496 | 2.5845 | 0.047802
73.54 | 0.018491 | 2.5831 | 0.047763
73.55 | 0.018486 | 2.5817 | 0.047725
73.56 | 0.018481 | 2.5803 | 0.047686
73.57 | 0.018476 | 2.5789 | 0.047647
73.58 | 0.018471 | 2.5775 | 0.047609
73.59 | 0.018466 | 2.5761 | 0.04757
73.6 | 0.018461 | 2.5748 | 0.047531
73.61 | 0.018456 | 2.5734 | 0.047493
73.62 | 0.018451 | 2.572 | 0.047454
73.63 | 0.018445 | 2.5706 | 0.047416
73.64 | 0.01844 | 2.5692 | 0.047378
73.65 | 0.018435 | 2.5678 | 0.047339
73.66 | 0.01843 | 2.5664 | 0.047301
73.67 | 0.018425 | 2.5651 | 0.047263
73.68 | 0.01842 | 2.5637 | 0.047224
73.69 | 0.018415 | 2.5623 | 0.047186
73.7 | 0.01841 | 2.5609 | 0.047148
73.71 | 0.018405 | 2.5595 | 0.04711
73.72 | 0.0184 | 2.5582 | 0.047072
73.73 | 0.018395 | 2.5568 | 0.047033
73.74 | 0.018391 | 2.5554 | 0.046995
73.75 | 0.018386 | 2.554 | 0.046957
73.76 | 0.018381 | 2.5527 | 0.046919
73.77 | 0.018376 | 2.5513 | 0.046882
73.78 | 0.018371 | 2.5499 | 0.046844
73.79 | 0.018366 | 2.5486 | 0.046806
73.8 | 0.018361 | 2.5472 | 0.046768
73.81 | 0.018356 | 2.5458 | 0.04673
73.82 | 0.018351 | 2.5444 | 0.046692
73.83 | 0.018346 | 2.5431 | 0.046655
73.84 | 0.018341 | 2.5417 | 0.046617
73.85 | 0.018336 | 2.5404 | 0.046579
73.86 | 0.018331 | 2.539 | 0.046542
73.87 | 0.018326 | 2.5376 | 0.046504
73.88 | 0.018321 | 2.5363 | 0.046467
73.89 | 0.018316 | 2.5349 | 0.046429
73.9 | 0.018311 | 2.5335 | 0.046392
73.91 | 0.018306 | 2.5322 | 0.046354
73.92 | 0.018301 | 2.5308 | 0.046317
73.93 | 0.018296 | 2.5295 | 0.046279
73.94 | 0.018291 | 2.5281 | 0.046242
73.95 | 0.018286 | 2.5267 | 0.046205
73.96 | 0.018281 | 2.5254 | 0.046167
73.97 | 0.018276 | 2.524 | 0.04613
73.98 | 0.018271 | 2.5227 | 0.046093
73.99 | 0.018266 | 2.5213 | 0.046056
74 | 0.018262 | 2.52 | 0.046019
74.01 | 0.018257 | 2.5186 | 0.045982
74.02 | 0.018252 | 2.5173 | 0.045945
74.03 | 0.018247 | 2.5159 | 0.045908
74.04 | 0.018242 | 2.5146 | 0.045871
74.05 | 0.018237 | 2.5132 | 0.045834
74.06 | 0.018232 | 2.5119 | 0.045797
74.07 | 0.018227 | 2.5105 | 0.04576
74.08 | 0.018222 | 2.5092 | 0.045723
74.09 | 0.018217 | 2.5079 | 0.045686
74.1 | 0.018212 | 2.5065 | 0.045649
74.11 | 0.018207 | 2.5052 | 0.045613
74.12 | 0.018202 | 2.5038 | 0.045576
74.13 | 0.018198 | 2.5025 | 0.045539
74.14 | 0.018193 | 2.5012 | 0.045503
74.15 | 0.018188 | 2.4998 | 0.045466
74.16 | 0.018183 | 2.4985 | 0.045429
74.17 | 0.018178 | 2.4971 | 0.045393
74.18 | 0.018173 | 2.4958 | 0.045356
74.19 | 0.018168 | 2.4945 | 0.04532
74.2 | 0.018163 | 2.4931 | 0.045283
74.21 | 0.018158 | 2.4918 | 0.045247
74.22 | 0.018153 | 2.4905 | 0.045211
74.23 | 0.018149 | 2.4891 | 0.045174
74.24 | 0.018144 | 2.4878 | 0.045138
74.25 | 0.018139 | 2.4865 | 0.045102
74.26 | 0.018134 | 2.4852 | 0.045066
74.27 | 0.018129 | 2.4838 | 0.045029
74.28 | 0.018124 | 2.4825 | 0.044993
74.29 | 0.018119 | 2.4812 | 0.044957
74.3 | 0.018114 | 2.4799 | 0.044921
74.31 | 0.018109 | 2.4785 | 0.044885
74.32 | 0.018105 | 2.4772 | 0.044849
74.33 | 0.0181 | 2.4759 | 0.044813
74.34 | 0.018095 | 2.4746 | 0.044777
74.35 | 0.01809 | 2.4732 | 0.044741
74.36 | 0.018085 | 2.4719 | 0.044705
74.37 | 0.01808 | 2.4706 | 0.044669
74.38 | 0.018075 | 2.4693 | 0.044633
74.39 | 0.018071 | 2.468 | 0.044598
74.4 | 0.018066 | 2.4667 | 0.044562
74.41 | 0.018061 | 2.4653 | 0.044526
74.42 | 0.018056 | 2.464 | 0.04449
74.43 | 0.018051 | 2.4627 | 0.044455
74.44 | 0.018046 | 2.4614 | 0.044419
74.45 | 0.018041 | 2.4601 | 0.044384
74.46 | 0.018037 | 2.4588 | 0.044348
74.47 | 0.018032 | 2.4575 | 0.044312
74.48 | 0.018027 | 2.4562 | 0.044277
74.49 | 0.018022 | 2.4549 | 0.044242
74.5 | 0.018017 | 2.4535 | 0.044206
74.51 | 0.018012 | 2.4522 | 0.044171
74.52 | 0.018008 | 2.4509 | 0.044135
74.53 | 0.018003 | 2.4496 | 0.0441
74.54 | 0.017998 | 2.4483 | 0.044065
74.55 | 0.017993 | 2.447 | 0.044029
74.56 | 0.017988 | 2.4457 | 0.043994
74.57 | 0.017983 | 2.4444 | 0.043959
74.58 | 0.017979 | 2.4431 | 0.043924
74.59 | 0.017974 | 2.4418 | 0.043889
74.6 | 0.017969 | 2.4405 | 0.043854
74.61 | 0.017964 | 2.4392 | 0.043819
74.62 | 0.017959 | 2.4379 | 0.043784
74.63 | 0.017954 | 2.4366 | 0.043749
74.64 | 0.01795 | 2.4353 | 0.043714
74.65 | 0.017945 | 2.434 | 0.043679
74.66 | 0.01794 | 2.4328 | 0.043644
74.67 | 0.017935 | 2.4315 | 0.043609
74.68 | 0.01793 | 2.4302 | 0.043574
74.69 | 0.017926 | 2.4289 | 0.043539
74.7 | 0.017921 | 2.4276 | 0.043504
74.71 | 0.017916 | 2.4263 | 0.04347
74.72 | 0.017911 | 2.425 | 0.043435
74.73 | 0.017906 | 2.4237 | 0.0434
74.74 | 0.017902 | 2.4224 | 0.043366
74.75 | 0.017897 | 2.4212 | 0.043331
74.76 | 0.017892 | 2.4199 | 0.043297
74.77 | 0.017887 | 2.4186 | 0.043262
74.78 | 0.017883 | 2.4173 | 0.043227
74.79 | 0.017878 | 2.416 | 0.043193
74.8 | 0.017873 | 2.4147 | 0.043159
74.81 | 0.017868 | 2.4135 | 0.043124
74.82 | 0.017863 | 2.4122 | 0.04309
74.83 | 0.017859 | 2.4109 | 0.043055
74.84 | 0.017854 | 2.4096 | 0.043021
74.85 | 0.017849 | 2.4083 | 0.042987
74.86 | 0.017844 | 2.4071 | 0.042953
74.87 | 0.01784 | 2.4058 | 0.042918
74.88 | 0.017835 | 2.4045 | 0.042884
74.89 | 0.01783 | 2.4032 | 0.04285
74.9 | 0.017825 | 2.402 | 0.042816
74.91 | 0.017821 | 2.4007 | 0.042782
74.92 | 0.017816 | 2.3994 | 0.042748
74.93 | 0.017811 | 2.3982 | 0.042714
74.94 | 0.017806 | 2.3969 | 0.04268
74.95 | 0.017802 | 2.3956 | 0.042646
74.96 | 0.017797 | 2.3944 | 0.042612
74.97 | 0.017792 | 2.3931 | 0.042578
74.98 | 0.017787 | 2.3918 | 0.042544
74.99 | 0.017783 | 2.3906 | 0.04251
75 | 0.017778 | 2.3893 | 0.042476
75.01 | 0.017773 | 2.388 | 0.042443
75.02 | 0.017768 | 2.3868 | 0.042409
75.03 | 0.017764 | 2.3855 | 0.042375
75.04 | 0.017759 | 2.3842 | 0.042341
75.05 | 0.017754 | 2.383 | 0.042308
75.06 | 0.017749 | 2.3817 | 0.042274
75.07 | 0.017745 | 2.3805 | 0.04224
75.08 | 0.01774 | 2.3792 | 0.042207
75.09 | 0.017735 | 2.3779 | 0.042173
75.1 | 0.01773 | 2.3767 | 0.04214
75.11 | 0.017726 | 2.3754 | 0.042106
75.12 | 0.017721 | 2.3742 | 0.042073
75.13 | 0.017716 | 2.3729 | 0.04204
75.14 | 0.017712 | 2.3717 | 0.042006
75.15 | 0.017707 | 2.3704 | 0.041973
75.16 | 0.017702 | 2.3692 | 0.04194
75.17 | 0.017697 | 2.3679 | 0.041906
75.18 | 0.017693 | 2.3667 | 0.041873
75.19 | 0.017688 | 2.3654 | 0.04184
75.2 | 0.017683 | 2.3642 | 0.041807
75.21 | 0.017679 | 2.3629 | 0.041773
75.22 | 0.017674 | 2.3617 | 0.04174
75.23 | 0.017669 | 2.3604 | 0.041707
75.24 | 0.017665 | 2.3592 | 0.041674
75.25 | 0.01766 | 2.358 | 0.041641
75.26 | 0.017655 | 2.3567 | 0.041608
75.27 | 0.01765 | 2.3555 | 0.041575
75.28 | 0.017646 | 2.3542 | 0.041542
75.29 | 0.017641 | 2.353 | 0.041509
75.3 | 0.017636 | 2.3517 | 0.041476
75.31 | 0.017632 | 2.3505 | 0.041443
75.32 | 0.017627 | 2.3493 | 0.041411
75.33 | 0.017622 | 2.348 | 0.041378
75.34 | 0.017618 | 2.3468 | 0.041345
75.35 | 0.017613 | 2.3456 | 0.041312
75.36 | 0.017608 | 2.3443 | 0.04128
75.37 | 0.017604 | 2.3431 | 0.041247
75.38 | 0.017599 | 2.3419 | 0.041214
75.39 | 0.017594 | 2.3406 | 0.041182
75.4 | 0.01759 | 2.3394 | 0.041149
75.41 | 0.017585 | 2.3382 | 0.041117
75.42 | 0.01758 | 2.3369 | 0.041084
75.43 | 0.017576 | 2.3357 | 0.041052
75.44 | 0.017571 | 2.3345 | 0.041019
75.45 | 0.017566 | 2.3332 | 0.040987
75.46 | 0.017562 | 2.332 | 0.040954
75.47 | 0.017557 | 2.3308 | 0.040922
75.48 | 0.017552 | 2.3296 | 0.04089
75.49 | 0.017548 | 2.3283 | 0.040857
75.5 | 0.017543 | 2.3271 | 0.040825
75.51 | 0.017538 | 2.3259 | 0.040793
75.52 | 0.017534 | 2.3247 | 0.04076
75.53 | 0.017529 | 2.3235 | 0.040728
75.54 | 0.017525 | 2.3222 | 0.040696
75.55 | 0.01752 | 2.321 | 0.040664
75.56 | 0.017515 | 2.3198 | 0.040632
75.57 | 0.017511 | 2.3186 | 0.0406
75.58 | 0.017506 | 2.3174 | 0.040568
75.59 | 0.017501 | 2.3161 | 0.040536
75.6 | 0.017497 | 2.3149 | 0.040504
75.61 | 0.017492 | 2.3137 | 0.040472
75.62 | 0.017487 | 2.3125 | 0.04044
75.63 | 0.017483 | 2.3113 | 0.040408
75.64 | 0.017478 | 2.3101 | 0.040376
75.65 | 0.017474 | 2.3089 | 0.040344
75.66 | 0.017469 | 2.3077 | 0.040312
75.67 | 0.017464 | 2.3064 | 0.040281
75.68 | 0.01746 | 2.3052 | 0.040249
75.69 | 0.017455 | 2.304 | 0.040217
75.7 | 0.017451 | 2.3028 | 0.040185
75.71 | 0.017446 | 2.3016 | 0.040154
75.72 | 0.017441 | 2.3004 | 0.040122
75.73 | 0.017437 | 2.2992 | 0.040091
75.74 | 0.017432 | 2.298 | 0.040059
75.75 | 0.017427 | 2.2968 | 0.040027
75.76 | 0.017423 | 2.2956 | 0.039996
75.77 | 0.017418 | 2.2944 | 0.039964
75.78 | 0.017414 | 2.2932 | 0.039933
75.79 | 0.017409 | 2.292 | 0.039901
75.8 | 0.017405 | 2.2908 | 0.03987
75.81 | 0.0174 | 2.2896 | 0.039839
75.82 | 0.017395 | 2.2884 | 0.039807
75.83 | 0.017391 | 2.2872 | 0.039776
75.84 | 0.017386 | 2.286 | 0.039745
75.85 | 0.017382 | 2.2848 | 0.039713
75.86 | 0.017377 | 2.2836 | 0.039682
75.87 | 0.017372 | 2.2824 | 0.039651
75.88 | 0.017368 | 2.2812 | 0.03962
75.89 | 0.017363 | 2.28 | 0.039589
75.9 | 0.017359 | 2.2788 | 0.039558
75.91 | 0.017354 | 2.2776 | 0.039526
75.92 | 0.01735 | 2.2765 | 0.039495
75.93 | 0.017345 | 2.2753 | 0.039464
75.94 | 0.01734 | 2.2741 | 0.039433
75.95 | 0.017336 | 2.2729 | 0.039402
75.96 | 0.017331 | 2.2717 | 0.039371
75.97 | 0.017327 | 2.2705 | 0.039341
75.98 | 0.017322 | 2.2693 | 0.03931
75.99 | 0.017318 | 2.2681 | 0.039279
76 | 0.017313 | 2.267 | 0.039248
76.01 | 0.017308 | 2.2658 | 0.039217
76.02 | 0.017304 | 2.2646 | 0.039186
76.03 | 0.017299 | 2.2634 | 0.039156
76.04 | 0.017295 | 2.2622 | 0.039125
76.05 | 0.01729 | 2.2611 | 0.039094
76.06 | 0.017286 | 2.2599 | 0.039064
76.07 | 0.017281 | 2.2587 | 0.039033
76.08 | 0.017277 | 2.2575 | 0.039002
76.09 | 0.017272 | 2.2563 | 0.038972
76.1 | 0.017268 | 2.2552 | 0.038941
76.11 | 0.017263 | 2.254 | 0.038911
76.12 | 0.017258 | 2.2528 | 0.03888
76.13 | 0.017254 | 2.2516 | 0.03885
76.14 | 0.017249 | 2.2505 | 0.038819
76.15 | 0.017245 | 2.2493 | 0.038789
76.16 | 0.01724 | 2.2481 | 0.038758
76.17 | 0.017236 | 2.247 | 0.038728
76.18 | 0.017231 | 2.2458 | 0.038698
76.19 | 0.017227 | 2.2446 | 0.038667
76.2 | 0.017222 | 2.2434 | 0.038637
76.21 | 0.017218 | 2.2423 | 0.038607
76.22 | 0.017213 | 2.2411 | 0.038577
76.23 | 0.017209 | 2.2399 | 0.038546
76.24 | 0.017204 | 2.2388 | 0.038516
76.25 | 0.0172 | 2.2376 | 0.038486
76.26 | 0.017195 | 2.2364 | 0.038456
76.27 | 0.017191 | 2.2353 | 0.038426
76.28 | 0.017186 | 2.2341 | 0.038396
76.29 | 0.017182 | 2.233 | 0.038366
76.3 | 0.017177 | 2.2318 | 0.038336
76.31 | 0.017173 | 2.2306 | 0.038306
76.32 | 0.017168 | 2.2295 | 0.038276
76.33 | 0.017164 | 2.2283 | 0.038246
76.34 | 0.017159 | 2.2272 | 0.038216
76.35 | 0.017155 | 2.226 | 0.038186
76.36 | 0.01715 | 2.2248 | 0.038156
76.37 | 0.017146 | 2.2237 | 0.038127
76.38 | 0.017141 | 2.2225 | 0.038097
76.39 | 0.017137 | 2.2214 | 0.038067
76.4 | 0.017132 | 2.2202 | 0.038037
76.41 | 0.017128 | 2.2191 | 0.038008
76.42 | 0.017123 | 2.2179 | 0.037978
76.43 | 0.017119 | 2.2168 | 0.037948
76.44 | 0.017114 | 2.2156 | 0.037919
76.45 | 0.01711 | 2.2145 | 0.037889
76.46 | 0.017105 | 2.2133 | 0.03786
76.47 | 0.017101 | 2.2122 | 0.03783
76.48 | 0.017096 | 2.211 | 0.037801
76.49 | 0.017092 | 2.2099 | 0.037771
76.5 | 0.017087 | 2.2087 | 0.037742
76.51 | 0.017083 | 2.2076 | 0.037712
76.52 | 0.017079 | 2.2064 | 0.037683
76.53 | 0.017074 | 2.2053 | 0.037653
76.54 | 0.01707 | 2.2042 | 0.037624
76.55 | 0.017065 | 2.203 | 0.037595
76.56 | 0.017061 | 2.2019 | 0.037565
76.57 | 0.017056 | 2.2007 | 0.037536
76.58 | 0.017052 | 2.1996 | 0.037507
76.59 | 0.017047 | 2.1985 | 0.037478
76.6 | 0.017043 | 2.1973 | 0.037449
76.61 | 0.017038 | 2.1962 | 0.037419
76.62 | 0.017034 | 2.195 | 0.03739
76.63 | 0.01703 | 2.1939 | 0.037361
76.64 | 0.017025 | 2.1928 | 0.037332
76.65 | 0.017021 | 2.1916 | 0.037303
76.66 | 0.017016 | 2.1905 | 0.037274
76.67 | 0.017012 | 2.1894 | 0.037245
76.68 | 0.017007 | 2.1882 | 0.037216
76.69 | 0.017003 | 2.1871 | 0.037187
76.7 | 0.016998 | 2.186 | 0.037158
76.71 | 0.016994 | 2.1848 | 0.037129
76.72 | 0.01699 | 2.1837 | 0.0371
76.73 | 0.016985 | 2.1826 | 0.037071
76.74 | 0.016981 | 2.1814 | 0.037043
76.75 | 0.016976 | 2.1803 | 0.037014
76.76 | 0.016972 | 2.1792 | 0.036985
76.77 | 0.016967 | 2.1781 | 0.036956
76.78 | 0.016963 | 2.1769 | 0.036928
76.79 | 0.016959 | 2.1758 | 0.036899
76.8 | 0.016954 | 2.1747 | 0.03687
76.81 | 0.01695 | 2.1736 | 0.036842
76.82 | 0.016945 | 2.1724 | 0.036813
76.83 | 0.016941 | 2.1713 | 0.036784
76.84 | 0.016937 | 2.1702 | 0.036756
76.85 | 0.016932 | 2.1691 | 0.036727
76.86 | 0.016928 | 2.168 | 0.036699
76.87 | 0.016923 | 2.1668 | 0.03667
76.88 | 0.016919 | 2.1657 | 0.036642
76.89 | 0.016915 | 2.1646 | 0.036613
76.9 | 0.01691 | 2.1635 | 0.036585
76.91 | 0.016906 | 2.1624 | 0.036557
76.92 | 0.016901 | 2.1613 | 0.036528
76.93 | 0.016897 | 2.1601 | 0.0365
76.94 | 0.016893 | 2.159 | 0.036472
76.95 | 0.016888 | 2.1579 | 0.036443
76.96 | 0.016884 | 2.1568 | 0.036415
76.97 | 0.016879 | 2.1557 | 0.036387
76.98 | 0.016875 | 2.1546 | 0.036359
76.99 | 0.016871 | 2.1535 | 0.03633
77 | 0.016866 | 2.1524 | 0.036302
77.01 | 0.016862 | 2.1513 | 0.036274
77.02 | 0.016857 | 2.1501 | 0.036246
77.03 | 0.016853 | 2.149 | 0.036218
77.04 | 0.016849 | 2.1479 | 0.03619
77.05 | 0.016844 | 2.1468 | 0.036162
77.06 | 0.01684 | 2.1457 | 0.036134
77.07 | 0.016836 | 2.1446 | 0.036106
77.08 | 0.016831 | 2.1435 | 0.036078
77.09 | 0.016827 | 2.1424 | 0.03605
77.1 | 0.016823 | 2.1413 | 0.036022
77.11 | 0.016818 | 2.1402 | 0.035994
77.12 | 0.016814 | 2.1391 | 0.035966
77.13 | 0.016809 | 2.138 | 0.035939
77.14 | 0.016805 | 2.1369 | 0.035911
77.15 | 0.016801 | 2.1358 | 0.035883
77.16 | 0.016796 | 2.1347 | 0.035855
77.17 | 0.016792 | 2.1336 | 0.035828
77.18 | 0.016788 | 2.1325 | 0.0358
77.19 | 0.016783 | 2.1314 | 0.035772
77.2 | 0.016779 | 2.1303 | 0.035745
77.21 | 0.016775 | 2.1292 | 0.035717
77.22 | 0.01677 | 2.1281 | 0.035689
77.23 | 0.016766 | 2.127 | 0.035662
77.24 | 0.016762 | 2.1259 | 0.035634
77.25 | 0.016757 | 2.1249 | 0.035607
77.26 | 0.016753 | 2.1238 | 0.035579
77.27 | 0.016749 | 2.1227 | 0.035552
77.28 | 0.016744 | 2.1216 | 0.035524
77.29 | 0.01674 | 2.1205 | 0.035497
77.3 | 0.016736 | 2.1194 | 0.035469
77.31 | 0.016731 | 2.1183 | 0.035442
77.32 | 0.016727 | 2.1172 | 0.035415
77.33 | 0.016723 | 2.1161 | 0.035387
77.34 | 0.016718 | 2.1151 | 0.03536
77.35 | 0.016714 | 2.114 | 0.035333
77.36 | 0.01671 | 2.1129 | 0.035306
77.37 | 0.016705 | 2.1118 | 0.035278
77.38 | 0.016701 | 2.1107 | 0.035251
77.39 | 0.016697 | 2.1096 | 0.035224
77.4 | 0.016692 | 2.1086 | 0.035197
77.41 | 0.016688 | 2.1075 | 0.03517
77.42 | 0.016684 | 2.1064 | 0.035143
77.43 | 0.016679 | 2.1053 | 0.035115
77.44 | 0.016675 | 2.1042 | 0.035088
77.45 | 0.016671 | 2.1032 | 0.035061
77.46 | 0.016667 | 2.1021 | 0.035034
77.47 | 0.016662 | 2.101 | 0.035007
77.48 | 0.016658 | 2.0999 | 0.03498
77.49 | 0.016654 | 2.0989 | 0.034954
77.5 | 0.016649 | 2.0978 | 0.034927
77.51 | 0.016645 | 2.0967 | 0.0349
77.52 | 0.016641 | 2.0956 | 0.034873
77.53 | 0.016636 | 2.0946 | 0.034846
77.54 | 0.016632 | 2.0935 | 0.034819
77.55 | 0.016628 | 2.0924 | 0.034792
77.56 | 0.016624 | 2.0913 | 0.034766
77.57 | 0.016619 | 2.0903 | 0.034739
77.58 | 0.016615 | 2.0892 | 0.034712
77.59 | 0.016611 | 2.0881 | 0.034685
77.6 | 0.016606 | 2.0871 | 0.034659
77.61 | 0.016602 | 2.086 | 0.034632
77.62 | 0.016598 | 2.0849 | 0.034606
77.63 | 0.016594 | 2.0839 | 0.034579
77.64 | 0.016589 | 2.0828 | 0.034552
77.65 | 0.016585 | 2.0817 | 0.034526
77.66 | 0.016581 | 2.0807 | 0.034499
77.67 | 0.016577 | 2.0796 | 0.034473
77.68 | 0.016572 | 2.0786 | 0.034446
77.69 | 0.016568 | 2.0775 | 0.03442
77.7 | 0.016564 | 2.0764 | 0.034393
77.71 | 0.016559 | 2.0754 | 0.034367
77.72 | 0.016555 | 2.0743 | 0.034341
77.73 | 0.016551 | 2.0733 | 0.034314
77.74 | 0.016547 | 2.0722 | 0.034288
77.75 | 0.016542 | 2.0711 | 0.034262
77.76 | 0.016538 | 2.0701 | 0.034235
77.77 | 0.016534 | 2.069 | 0.034209
77.78 | 0.01653 | 2.068 | 0.034183
77.79 | 0.016525 | 2.0669 | 0.034157
77.8 | 0.016521 | 2.0659 | 0.03413
77.81 | 0.016517 | 2.0648 | 0.034104
77.82 | 0.016513 | 2.0638 | 0.034078
77.83 | 0.016508 | 2.0627 | 0.034052
77.84 | 0.016504 | 2.0616 | 0.034026
77.85 | 0.0165 | 2.0606 | 0.034
77.86 | 0.016496 | 2.0595 | 0.033974
77.87 | 0.016491 | 2.0585 | 0.033948
77.88 | 0.016487 | 2.0574 | 0.033922
77.89 | 0.016483 | 2.0564 | 0.033896
77.9 | 0.016479 | 2.0554 | 0.03387
77.91 | 0.016475 | 2.0543 | 0.033844
77.92 | 0.01647 | 2.0533 | 0.033818
77.93 | 0.016466 | 2.0522 | 0.033792
77.94 | 0.016462 | 2.0512 | 0.033766
77.95 | 0.016458 | 2.0501 | 0.03374
77.96 | 0.016453 | 2.0491 | 0.033714
77.97 | 0.016449 | 2.048 | 0.033689
77.98 | 0.016445 | 2.047 | 0.033663
77.99 | 0.016441 | 2.046 | 0.033637
78 | 0.016437 | 2.0449 | 0.033611
78.01 | 0.016432 | 2.0439 | 0.033586
78.02 | 0.016428 | 2.0428 | 0.03356
78.03 | 0.016424 | 2.0418 | 0.033534
78.04 | 0.01642 | 2.0408 | 0.033509
78.05 | 0.016416 | 2.0397 | 0.033483
78.06 | 0.016411 | 2.0387 | 0.033457
78.07 | 0.016407 | 2.0376 | 0.033432
78.08 | 0.016403 | 2.0366 | 0.033406
78.09 | 0.016399 | 2.0356 | 0.033381
78.1 | 0.016394 | 2.0345 | 0.033355
78.11 | 0.01639 | 2.0335 | 0.03333
78.12 | 0.016386 | 2.0325 | 0.033304
78.13 | 0.016382 | 2.0314 | 0.033279
78.14 | 0.016378 | 2.0304 | 0.033253
78.15 | 0.016374 | 2.0294 | 0.033228
78.16 | 0.016369 | 2.0283 | 0.033203
78.17 | 0.016365 | 2.0273 | 0.033177
78.18 | 0.016361 | 2.0263 | 0.033152
78.19 | 0.016357 | 2.0253 | 0.033127
78.2 | 0.016353 | 2.0242 | 0.033101
78.21 | 0.016348 | 2.0232 | 0.033076
78.22 | 0.016344 | 2.0222 | 0.033051
78.23 | 0.01634 | 2.0212 | 0.033026
78.24 | 0.016336 | 2.0201 | 0.033001
78.25 | 0.016332 | 2.0191 | 0.032975
78.26 | 0.016328 | 2.0181 | 0.03295
78.27 | 0.016323 | 2.0171 | 0.032925
78.28 | 0.016319 | 2.016 | 0.0329
78.29 | 0.016315 | 2.015 | 0.032875
78.3 | 0.016311 | 2.014 | 0.03285
78.31 | 0.016307 | 2.013 | 0.032825
78.32 | 0.016303 | 2.012 | 0.0328
78.33 | 0.016298 | 2.0109 | 0.032775
78.34 | 0.016294 | 2.0099 | 0.03275
78.35 | 0.01629 | 2.0089 | 0.032725
78.36 | 0.016286 | 2.0079 | 0.0327
78.37 | 0.016282 | 2.0069 | 0.032675
78.38 | 0.016278 | 2.0058 | 0.03265
78.39 | 0.016273 | 2.0048 | 0.032625
78.4 | 0.016269 | 2.0038 | 0.032601
78.41 | 0.016265 | 2.0028 | 0.032576
78.42 | 0.016261 | 2.0018 | 0.032551
78.43 | 0.016257 | 2.0008 | 0.032526
78.44 | 0.016253 | 1.9998 | 0.032502
78.45 | 0.016249 | 1.9988 | 0.032477
78.46 | 0.016244 | 1.9977 | 0.032452
78.47 | 0.01624 | 1.9967 | 0.032427
78.48 | 0.016236 | 1.9957 | 0.032403
78.49 | 0.016232 | 1.9947 | 0.032378
78.5 | 0.016228 | 1.9937 | 0.032354
78.51 | 0.016224 | 1.9927 | 0.032329
78.52 | 0.01622 | 1.9917 | 0.032304
78.53 | 0.016215 | 1.9907 | 0.03228
78.54 | 0.016211 | 1.9897 | 0.032255
78.55 | 0.016207 | 1.9887 | 0.032231
78.56 | 0.016203 | 1.9877 | 0.032206
78.57 | 0.016199 | 1.9867 | 0.032182
78.58 | 0.016195 | 1.9857 | 0.032157
78.59 | 0.016191 | 1.9847 | 0.032133
78.6 | 0.016187 | 1.9837 | 0.032109
78.61 | 0.016182 | 1.9827 | 0.032084
78.62 | 0.016178 | 1.9817 | 0.03206
78.63 | 0.016174 | 1.9807 | 0.032036
78.64 | 0.01617 | 1.9797 | 0.032011
78.65 | 0.016166 | 1.9787 | 0.031987
78.66 | 0.016162 | 1.9777 | 0.031963
78.67 | 0.016158 | 1.9767 | 0.031938
78.68 | 0.016154 | 1.9757 | 0.031914
78.69 | 0.01615 | 1.9747 | 0.03189
78.7 | 0.016145 | 1.9737 | 0.031866
78.71 | 0.016141 | 1.9727 | 0.031842
78.72 | 0.016137 | 1.9717 | 0.031818
78.73 | 0.016133 | 1.9707 | 0.031793
78.74 | 0.016129 | 1.9697 | 0.031769
78.75 | 0.016125 | 1.9687 | 0.031745
78.76 | 0.016121 | 1.9677 | 0.031721
78.77 | 0.016117 | 1.9667 | 0.031697
78.78 | 0.016113 | 1.9657 | 0.031673
78.79 | 0.016109 | 1.9647 | 0.031649
78.8 | 0.016105 | 1.9637 | 0.031625
78.81 | 0.0161 | 1.9628 | 0.031601
78.82 | 0.016096 | 1.9618 | 0.031577
78.83 | 0.016092 | 1.9608 | 0.031553
78.84 | 0.016088 | 1.9598 | 0.03153
78.85 | 0.016084 | 1.9588 | 0.031506
78.86 | 0.01608 | 1.9578 | 0.031482
78.87 | 0.016076 | 1.9568 | 0.031458
78.88 | 0.016072 | 1.9559 | 0.031434
78.89 | 0.016068 | 1.9549 | 0.03141
78.9 | 0.016064 | 1.9539 | 0.031387
78.91 | 0.01606 | 1.9529 | 0.031363
78.92 | 0.016056 | 1.9519 | 0.031339
78.93 | 0.016052 | 1.9509 | 0.031316
78.94 | 0.016047 | 1.95 | 0.031292
78.95 | 0.016043 | 1.949 | 0.031268
78.96 | 0.016039 | 1.948 | 0.031245
78.97 | 0.016035 | 1.947 | 0.031221
78.98 | 0.016031 | 1.946 | 0.031197
78.99 | 0.016027 | 1.9451 | 0.031174
79 | 0.016023 | 1.9441 | 0.03115
79.01 | 0.016019 | 1.9431 | 0.031127
79.02 | 0.016015 | 1.9421 | 0.031103
79.03 | 0.016011 | 1.9412 | 0.03108
79.04 | 0.016007 | 1.9402 | 0.031056
79.05 | 0.016003 | 1.9392 | 0.031033
79.06 | 0.015999 | 1.9382 | 0.031009
79.07 | 0.015995 | 1.9373 | 0.030986
79.08 | 0.015991 | 1.9363 | 0.030963
79.09 | 0.015987 | 1.9353 | 0.030939
79.1 | 0.015983 | 1.9343 | 0.030916
79.11 | 0.015979 | 1.9334 | 0.030893
79.12 | 0.015975 | 1.9324 | 0.030869
79.13 | 0.01597 | 1.9314 | 0.030846
79.14 | 0.015966 | 1.9305 | 0.030823
79.15 | 0.015962 | 1.9295 | 0.0308
79.16 | 0.015958 | 1.9285 | 0.030776
79.17 | 0.015954 | 1.9276 | 0.030753
79.18 | 0.01595 | 1.9266 | 0.03073
79.19 | 0.015946 | 1.9256 | 0.030707
79.2 | 0.015942 | 1.9247 | 0.030684
79.21 | 0.015938 | 1.9237 | 0.030661
79.22 | 0.015934 | 1.9227 | 0.030637
79.23 | 0.01593 | 1.9218 | 0.030614
79.24 | 0.015926 | 1.9208 | 0.030591
79.25 | 0.015922 | 1.9199 | 0.030568
79.26 | 0.015918 | 1.9189 | 0.030545
79.27 | 0.015914 | 1.9179 | 0.030522
79.28 | 0.01591 | 1.917 | 0.030499
79.29 | 0.015906 | 1.916 | 0.030476
79.3 | 0.015902 | 1.9151 | 0.030453
79.31 | 0.015898 | 1.9141 | 0.03043
79.32 | 0.015894 | 1.9131 | 0.030408
79.33 | 0.01589 | 1.9122 | 0.030385
79.34 | 0.015886 | 1.9112 | 0.030362
79.35 | 0.015882 | 1.9103 | 0.030339
79.36 | 0.015878 | 1.9093 | 0.030316
79.37 | 0.015874 | 1.9084 | 0.030293
79.38 | 0.01587 | 1.9074 | 0.030271
79.39 | 0.015866 | 1.9065 | 0.030248
79.4 | 0.015862 | 1.9055 | 0.030225
79.41 | 0.015858 | 1.9045 | 0.030202
79.42 | 0.015854 | 1.9036 | 0.03018
79.43 | 0.01585 | 1.9026 | 0.030157
79.44 | 0.015846 | 1.9017 | 0.030134
79.45 | 0.015842 | 1.9007 | 0.030112
79.46 | 0.015838 | 1.8998 | 0.030089
79.47 | 0.015834 | 1.8988 | 0.030067
79.48 | 0.01583 | 1.8979 | 0.030044
79.49 | 0.015826 | 1.897 | 0.030021
79.5 | 0.015822 | 1.896 | 0.029999
79.51 | 0.015818 | 1.8951 | 0.029976
79.52 | 0.015814 | 1.8941 | 0.029954
79.53 | 0.01581 | 1.8932 | 0.029931
79.54 | 0.015806 | 1.8922 | 0.029909
79.55 | 0.015802 | 1.8913 | 0.029886
79.56 | 0.015798 | 1.8903 | 0.029864
79.57 | 0.015794 | 1.8894 | 0.029842
79.58 | 0.01579 | 1.8884 | 0.029819
79.59 | 0.015786 | 1.8875 | 0.029797
79.6 | 0.015782 | 1.8866 | 0.029775
79.61 | 0.015778 | 1.8856 | 0.029752
79.62 | 0.015775 | 1.8847 | 0.02973
79.63 | 0.015771 | 1.8837 | 0.029708
79.64 | 0.015767 | 1.8828 | 0.029685
79.65 | 0.015763 | 1.8819 | 0.029663
79.66 | 0.015759 | 1.8809 | 0.029641
79.67 | 0.015755 | 1.88 | 0.029619
79.68 | 0.015751 | 1.8791 | 0.029597
79.69 | 0.015747 | 1.8781 | 0.029574
79.7 | 0.015743 | 1.8772 | 0.029552
79.71 | 0.015739 | 1.8763 | 0.02953
79.72 | 0.015735 | 1.8753 | 0.029508
79.73 | 0.015731 | 1.8744 | 0.029486
79.74 | 0.015727 | 1.8735 | 0.029464
79.75 | 0.015723 | 1.8725 | 0.029442
79.76 | 0.015719 | 1.8716 | 0.02942
79.77 | 0.015715 | 1.8707 | 0.029398
79.78 | 0.015711 | 1.8697 | 0.029376
79.79 | 0.015707 | 1.8688 | 0.029354
79.8 | 0.015703 | 1.8679 | 0.029332
79.81 | 0.015699 | 1.8669 | 0.02931
79.82 | 0.015696 | 1.866 | 0.029288
79.83 | 0.015692 | 1.8651 | 0.029266
79.84 | 0.015688 | 1.8642 | 0.029244
79.85 | 0.015684 | 1.8632 | 0.029222
79.86 | 0.01568 | 1.8623 | 0.029201
79.87 | 0.015676 | 1.8614 | 0.029179
79.88 | 0.015672 | 1.8605 | 0.029157
79.89 | 0.015668 | 1.8595 | 0.029135
79.9 | 0.015664 | 1.8586 | 0.029113
79.91 | 0.01566 | 1.8577 | 0.029092
79.92 | 0.015656 | 1.8568 | 0.02907
79.93 | 0.015652 | 1.8558 | 0.029048
79.94 | 0.015648 | 1.8549 | 0.029027
79.95 | 0.015645 | 1.854 | 0.029005
79.96 | 0.015641 | 1.8531 | 0.028983
79.97 | 0.015637 | 1.8522 | 0.028962
79.98 | 0.015633 | 1.8512 | 0.02894
79.99 | 0.015629 | 1.8503 | 0.028918
80 | 0.015625 | 1.8494 | 0.028897
80.01 | 0.015621 | 1.8485 | 0.028875
80.02 | 0.015617 | 1.8476 | 0.028854
80.03 | 0.015613 | 1.8466 | 0.028832
80.04 | 0.015609 | 1.8457 | 0.028811
80.05 | 0.015605 | 1.8448 | 0.028789
80.06 | 0.015602 | 1.8439 | 0.028768
80.07 | 0.015598 | 1.843 | 0.028746
80.08 | 0.015594 | 1.8421 | 0.028725
80.09 | 0.01559 | 1.8412 | 0.028704
80.1 | 0.015586 | 1.8402 | 0.028682
80.11 | 0.015582 | 1.8393 | 0.028661
80.12 | 0.015578 | 1.8384 | 0.028639
80.13 | 0.015574 | 1.8375 | 0.028618
80.14 | 0.01557 | 1.8366 | 0.028597
80.15 | 0.015567 | 1.8357 | 0.028576
80.16 | 0.015563 | 1.8348 | 0.028554
80.17 | 0.015559 | 1.8339 | 0.028533
80.18 | 0.015555 | 1.833 | 0.028512
80.19 | 0.015551 | 1.8321 | 0.028491
80.2 | 0.015547 | 1.8312 | 0.028469
80.21 | 0.015543 | 1.8303 | 0.028448
80.22 | 0.015539 | 1.8293 | 0.028427
80.23 | 0.015536 | 1.8284 | 0.028406
80.24 | 0.015532 | 1.8275 | 0.028385
80.25 | 0.015528 | 1.8266 | 0.028364
80.26 | 0.015524 | 1.8257 | 0.028342
80.27 | 0.01552 | 1.8248 | 0.028321
80.28 | 0.015516 | 1.8239 | 0.0283
80.29 | 0.015512 | 1.823 | 0.028279
80.3 | 0.015508 | 1.8221 | 0.028258
80.31 | 0.015505 | 1.8212 | 0.028237
80.32 | 0.015501 | 1.8203 | 0.028216
80.33 | 0.015497 | 1.8194 | 0.028195
80.34 | 0.015493 | 1.8185 | 0.028174
80.35 | 0.015489 | 1.8176 | 0.028154
80.36 | 0.015485 | 1.8167 | 0.028133
80.37 | 0.015481 | 1.8158 | 0.028112
80.38 | 0.015478 | 1.8149 | 0.028091
80.39 | 0.015474 | 1.814 | 0.02807
80.4 | 0.01547 | 1.8131 | 0.028049
80.41 | 0.015466 | 1.8122 | 0.028028
80.42 | 0.015462 | 1.8114 | 0.028008
80.43 | 0.015458 | 1.8105 | 0.027987
80.44 | 0.015455 | 1.8096 | 0.027966
80.45 | 0.015451 | 1.8087 | 0.027945
80.46 | 0.015447 | 1.8078 | 0.027925
80.47 | 0.015443 | 1.8069 | 0.027904
80.48 | 0.015439 | 1.806 | 0.027883
80.49 | 0.015435 | 1.8051 | 0.027862
80.5 | 0.015432 | 1.8042 | 0.027842
80.51 | 0.015428 | 1.8033 | 0.027821
80.52 | 0.015424 | 1.8024 | 0.027801
80.53 | 0.01542 | 1.8015 | 0.02778
80.54 | 0.015416 | 1.8007 | 0.027759
80.55 | 0.015412 | 1.7998 | 0.027739
80.56 | 0.015409 | 1.7989 | 0.027718
80.57 | 0.015405 | 1.798 | 0.027698
80.58 | 0.015401 | 1.7971 | 0.027677
80.59 | 0.015397 | 1.7962 | 0.027657
80.6 | 0.015393 | 1.7953 | 0.027636
80.61 | 0.015389 | 1.7945 | 0.027616
80.62 | 0.015386 | 1.7936 | 0.027595
80.63 | 0.015382 | 1.7927 | 0.027575
80.64 | 0.015378 | 1.7918 | 0.027554
80.65 | 0.015374 | 1.7909 | 0.027534
80.66 | 0.01537 | 1.79 | 0.027514
80.67 | 0.015367 | 1.7892 | 0.027493
80.68 | 0.015363 | 1.7883 | 0.027473
80.69 | 0.015359 | 1.7874 | 0.027453
80.7 | 0.015355 | 1.7865 | 0.027432
80.71 | 0.015351 | 1.7857 | 0.027412
80.72 | 0.015348 | 1.7848 | 0.027392
80.73 | 0.015344 | 1.7839 | 0.027372
80.74 | 0.01534 | 1.783 | 0.027351
80.75 | 0.015336 | 1.7821 | 0.027331
80.76 | 0.015332 | 1.7813 | 0.027311
80.77 | 0.015329 | 1.7804 | 0.027291
80.78 | 0.015325 | 1.7795 | 0.027271
80.79 | 0.015321 | 1.7786 | 0.02725
80.8 | 0.015317 | 1.7778 | 0.02723
80.81 | 0.015313 | 1.7769 | 0.02721
80.82 | 0.01531 | 1.776 | 0.02719
80.83 | 0.015306 | 1.7752 | 0.02717
80.84 | 0.015302 | 1.7743 | 0.02715
80.85 | 0.015298 | 1.7734 | 0.02713
80.86 | 0.015294 | 1.7725 | 0.02711
80.87 | 0.015291 | 1.7717 | 0.02709
80.88 | 0.015287 | 1.7708 | 0.02707
80.89 | 0.015283 | 1.7699 | 0.02705
80.9 | 0.015279 | 1.7691 | 0.02703
80.91 | 0.015276 | 1.7682 | 0.02701
80.92 | 0.015272 | 1.7673 | 0.02699
80.93 | 0.015268 | 1.7665 | 0.02697
80.94 | 0.015264 | 1.7656 | 0.02695
80.95 | 0.01526 | 1.7647 | 0.02693
80.96 | 0.015257 | 1.7639 | 0.026911
80.97 | 0.015253 | 1.763 | 0.026891
80.98 | 0.015249 | 1.7621 | 0.026871
80.99 | 0.015245 | 1.7613 | 0.026851
81 | 0.015242 | 1.7604 | 0.026831
81.01 | 0.015238 | 1.7595 | 0.026812
81.02 | 0.015234 | 1.7587 | 0.026792
81.03 | 0.01523 | 1.7578 | 0.026772
81.04 | 0.015227 | 1.757 | 0.026752
81.05 | 0.015223 | 1.7561 | 0.026733
81.06 | 0.015219 | 1.7552 | 0.026713
81.07 | 0.015215 | 1.7544 | 0.026693
81.08 | 0.015212 | 1.7535 | 0.026674
81.09 | 0.015208 | 1.7527 | 0.026654
81.1 | 0.015204 | 1.7518 | 0.026634
81.11 | 0.0152 | 1.7509 | 0.026615
81.12 | 0.015197 | 1.7501 | 0.026595
81.13 | 0.015193 | 1.7492 | 0.026576
81.14 | 0.015189 | 1.7484 | 0.026556
81.15 | 0.015185 | 1.7475 | 0.026537
81.16 | 0.015182 | 1.7467 | 0.026517
81.17 | 0.015178 | 1.7458 | 0.026498
81.18 | 0.015174 | 1.745 | 0.026478
81.19 | 0.01517 | 1.7441 | 0.026459
81.2 | 0.015167 | 1.7433 | 0.026439
81.21 | 0.015163 | 1.7424 | 0.02642
81.22 | 0.015159 | 1.7415 | 0.0264
81.23 | 0.015155 | 1.7407 | 0.026381
81.24 | 0.015152 | 1.7398 | 0.026362
81.25 | 0.015148 | 1.739 | 0.026342
81.26 | 0.015144 | 1.7381 | 0.026323
81.27 | 0.01514 | 1.7373 | 0.026304
81.28 | 0.015137 | 1.7365 | 0.026284
81.29 | 0.015133 | 1.7356 | 0.026265
81.3 | 0.015129 | 1.7348 | 0.026246
81.31 | 0.015126 | 1.7339 | 0.026226
81.32 | 0.015122 | 1.7331 | 0.026207
81.33 | 0.015118 | 1.7322 | 0.026188
81.34 | 0.015114 | 1.7314 | 0.026169
81.35 | 0.015111 | 1.7305 | 0.026149
81.36 | 0.015107 | 1.7297 | 0.02613
81.37 | 0.015103 | 1.7288 | 0.026111
81.38 | 0.0151 | 1.728 | 0.026092
81.39 | 0.015096 | 1.7272 | 0.026073
81.4 | 0.015092 | 1.7263 | 0.026054
81.41 | 0.015088 | 1.7255 | 0.026035
81.42 | 0.015085 | 1.7246 | 0.026016
81.43 | 0.015081 | 1.7238 | 0.025996
81.44 | 0.015077 | 1.7229 | 0.025977
81.45 | 0.015074 | 1.7221 | 0.025958
81.46 | 0.01507 | 1.7213 | 0.025939
81.47 | 0.015066 | 1.7204 | 0.02592
81.48 | 0.015063 | 1.7196 | 0.025901
81.49 | 0.015059 | 1.7188 | 0.025882
81.5 | 0.015055 | 1.7179 | 0.025863
81.51 | 0.015051 | 1.7171 | 0.025845
81.52 | 0.015048 | 1.7162 | 0.025826
81.53 | 0.015044 | 1.7154 | 0.025807
81.54 | 0.01504 | 1.7146 | 0.025788
81.55 | 0.015037 | 1.7137 | 0.025769
81.56 | 0.015033 | 1.7129 | 0.02575
81.57 | 0.015029 | 1.7121 | 0.025731
81.58 | 0.015026 | 1.7112 | 0.025712
81.59 | 0.015022 | 1.7104 | 0.025694
81.6 | 0.015018 | 1.7096 | 0.025675
81.61 | 0.015015 | 1.7087 | 0.025656
81.62 | 0.015011 | 1.7079 | 0.025637
81.63 | 0.015007 | 1.7071 | 0.025619
81.64 | 0.015004 | 1.7062 | 0.0256
81.65 | 0.015 | 1.7054 | 0.025581
81.66 | 0.014996 | 1.7046 | 0.025562
81.67 | 0.014993 | 1.7038 | 0.025544
81.68 | 0.014989 | 1.7029 | 0.025525
81.69 | 0.014985 | 1.7021 | 0.025506
81.7 | 0.014982 | 1.7013 | 0.025488
81.71 | 0.014978 | 1.7005 | 0.025469
81.72 | 0.014974 | 1.6996 | 0.025451
81.73 | 0.014971 | 1.6988 | 0.025432
81.74 | 0.014967 | 1.698 | 0.025413
81.75 | 0.014963 | 1.6972 | 0.025395
81.76 | 0.01496 | 1.6963 | 0.025376
81.77 | 0.014956 | 1.6955 | 0.025358
81.78 | 0.014952 | 1.6947 | 0.025339
81.79 | 0.014949 | 1.6939 | 0.025321
81.8 | 0.014945 | 1.693 | 0.025302
81.81 | 0.014941 | 1.6922 | 0.025284
81.82 | 0.014938 | 1.6914 | 0.025265
81.83 | 0.014934 | 1.6906 | 0.025247
81.84 | 0.01493 | 1.6898 | 0.025229
81.85 | 0.014927 | 1.6889 | 0.02521
81.86 | 0.014923 | 1.6881 | 0.025192
81.87 | 0.014919 | 1.6873 | 0.025173
81.88 | 0.014916 | 1.6865 | 0.025155
81.89 | 0.014912 | 1.6857 | 0.025137
81.9 | 0.014908 | 1.6848 | 0.025118
81.91 | 0.014905 | 1.684 | 0.0251
81.92 | 0.014901 | 1.6832 | 0.025082
81.93 | 0.014898 | 1.6824 | 0.025064
81.94 | 0.014894 | 1.6816 | 0.025045
81.95 | 0.01489 | 1.6808 | 0.025027
81.96 | 0.014887 | 1.68 | 0.025009
81.97 | 0.014883 | 1.6791 | 0.024991
81.98 | 0.014879 | 1.6783 | 0.024972
81.99 | 0.014876 | 1.6775 | 0.024954
82 | 0.014872 | 1.6767 | 0.024936
82.01 | 0.014868 | 1.6759 | 0.024918
82.02 | 0.014865 | 1.6751 | 0.0249
82.03 | 0.014861 | 1.6743 | 0.024882
82.04 | 0.014858 | 1.6735 | 0.024864
82.05 | 0.014854 | 1.6726 | 0.024845
82.06 | 0.01485 | 1.6718 | 0.024827
82.07 | 0.014847 | 1.671 | 0.024809
82.08 | 0.014843 | 1.6702 | 0.024791
82.09 | 0.01484 | 1.6694 | 0.024773
82.1 | 0.014836 | 1.6686 | 0.024755
82.11 | 0.014832 | 1.6678 | 0.024737
82.12 | 0.014829 | 1.667 | 0.024719
82.13 | 0.014825 | 1.6662 | 0.024701
82.14 | 0.014821 | 1.6654 | 0.024683
82.15 | 0.014818 | 1.6646 | 0.024665
82.16 | 0.014814 | 1.6638 | 0.024648
82.17 | 0.014811 | 1.663 | 0.02463
82.18 | 0.014807 | 1.6622 | 0.024612
82.19 | 0.014803 | 1.6614 | 0.024594
82.2 | 0.0148 | 1.6606 | 0.024576
82.21 | 0.014796 | 1.6598 | 0.024558
82.22 | 0.014793 | 1.659 | 0.02454
82.23 | 0.014789 | 1.6582 | 0.024523
82.24 | 0.014785 | 1.6574 | 0.024505
82.25 | 0.014782 | 1.6566 | 0.024487
82.26 | 0.014778 | 1.6558 | 0.024469
82.27 | 0.014775 | 1.655 | 0.024451
82.28 | 0.014771 | 1.6542 | 0.024434
82.29 | 0.014767 | 1.6534 | 0.024416
82.3 | 0.014764 | 1.6526 | 0.024398
82.31 | 0.01476 | 1.6518 | 0.024381
82.32 | 0.014757 | 1.651 | 0.024363
82.33 | 0.014753 | 1.6502 | 0.024345
82.34 | 0.01475 | 1.6494 | 0.024328
82.35 | 0.014746 | 1.6486 | 0.02431
82.36 | 0.014742 | 1.6478 | 0.024292
82.37 | 0.014739 | 1.647 | 0.024275
82.38 | 0.014735 | 1.6462 | 0.024257
82.39 | 0.014732 | 1.6454 | 0.02424
82.4 | 0.014728 | 1.6446 | 0.024222
82.41 | 0.014724 | 1.6438 | 0.024204
82.42 | 0.014721 | 1.643 | 0.024187
82.43 | 0.014717 | 1.6422 | 0.024169
82.44 | 0.014714 | 1.6414 | 0.024152
82.45 | 0.01471 | 1.6407 | 0.024134
82.46 | 0.014707 | 1.6399 | 0.024117
82.47 | 0.014703 | 1.6391 | 0.024099
82.48 | 0.0147 | 1.6383 | 0.024082
82.49 | 0.014696 | 1.6375 | 0.024065
82.5 | 0.014692 | 1.6367 | 0.024047
82.51 | 0.014689 | 1.6359 | 0.02403
82.52 | 0.014685 | 1.6351 | 0.024012
82.53 | 0.014682 | 1.6344 | 0.023995
82.54 | 0.014678 | 1.6336 | 0.023978
82.55 | 0.014675 | 1.6328 | 0.02396
82.56 | 0.014671 | 1.632 | 0.023943
82.57 | 0.014667 | 1.6312 | 0.023926
82.58 | 0.014664 | 1.6304 | 0.023908
82.59 | 0.01466 | 1.6296 | 0.023891
82.6 | 0.014657 | 1.6289 | 0.023874
82.61 | 0.014653 | 1.6281 | 0.023857
82.62 | 0.01465 | 1.6273 | 0.023839
82.63 | 0.014646 | 1.6265 | 0.023822
82.64 | 0.014643 | 1.6257 | 0.023805
82.65 | 0.014639 | 1.625 | 0.023788
82.66 | 0.014636 | 1.6242 | 0.023771
82.67 | 0.014632 | 1.6234 | 0.023753
82.68 | 0.014628 | 1.6226 | 0.023736
82.69 | 0.014625 | 1.6218 | 0.023719
82.7 | 0.014621 | 1.6211 | 0.023702
82.71 | 0.014618 | 1.6203 | 0.023685
82.72 | 0.014614 | 1.6195 | 0.023668
82.73 | 0.014611 | 1.6187 | 0.023651
82.74 | 0.014607 | 1.6179 | 0.023634
82.75 | 0.014604 | 1.6172 | 0.023617
82.76 | 0.0146 | 1.6164 | 0.0236
82.77 | 0.014597 | 1.6156 | 0.023583
82.78 | 0.014593 | 1.6148 | 0.023566
82.79 | 0.01459 | 1.6141 | 0.023549
82.8 | 0.014586 | 1.6133 | 0.023532
82.81 | 0.014583 | 1.6125 | 0.023515
82.82 | 0.014579 | 1.6117 | 0.023498
82.83 | 0.014576 | 1.611 | 0.023481
82.84 | 0.014572 | 1.6102 | 0.023464
82.85 | 0.014569 | 1.6094 | 0.023447
82.86 | 0.014565 | 1.6087 | 0.02343
82.87 | 0.014561 | 1.6079 | 0.023413
82.88 | 0.014558 | 1.6071 | 0.023396
82.89 | 0.014554 | 1.6063 | 0.02338
82.9 | 0.014551 | 1.6056 | 0.023363
82.91 | 0.014547 | 1.6048 | 0.023346
82.92 | 0.014544 | 1.604 | 0.023329
82.93 | 0.01454 | 1.6033 | 0.023312
82.94 | 0.014537 | 1.6025 | 0.023295
82.95 | 0.014533 | 1.6017 | 0.023279
82.96 | 0.01453 | 1.601 | 0.023262
82.97 | 0.014526 | 1.6002 | 0.023245
82.98 | 0.014523 | 1.5994 | 0.023229
82.99 | 0.014519 | 1.5987 | 0.023212
83 | 0.014516 | 1.5979 | 0.023195
83.01 | 0.014512 | 1.5971 | 0.023178
83.02 | 0.014509 | 1.5964 | 0.023162
83.03 | 0.014505 | 1.5956 | 0.023145
83.04 | 0.014502 | 1.5949 | 0.023128
83.05 | 0.014498 | 1.5941 | 0.023112
83.06 | 0.014495 | 1.5933 | 0.023095
83.07 | 0.014491 | 1.5926 | 0.023079
83.08 | 0.014488 | 1.5918 | 0.023062
83.09 | 0.014484 | 1.5911 | 0.023046
83.1 | 0.014481 | 1.5903 | 0.023029
83.11 | 0.014477 | 1.5895 | 0.023012
83.12 | 0.014474 | 1.5888 | 0.022996
83.13 | 0.014471 | 1.588 | 0.022979
83.14 | 0.014467 | 1.5873 | 0.022963
83.15 | 0.014464 | 1.5865 | 0.022946
83.16 | 0.01446 | 1.5857 | 0.02293
83.17 | 0.014457 | 1.585 | 0.022913
83.18 | 0.014453 | 1.5842 | 0.022897
83.19 | 0.01445 | 1.5835 | 0.022881
83.2 | 0.014446 | 1.5827 | 0.022864
83.21 | 0.014443 | 1.582 | 0.022848
83.22 | 0.014439 | 1.5812 | 0.022831
83.23 | 0.014436 | 1.5804 | 0.022815
83.24 | 0.014432 | 1.5797 | 0.022799
83.25 | 0.014429 | 1.5789 | 0.022782
83.26 | 0.014425 | 1.5782 | 0.022766
83.27 | 0.014422 | 1.5774 | 0.02275
83.28 | 0.014418 | 1.5767 | 0.022733
83.29 | 0.014415 | 1.5759 | 0.022717
83.3 | 0.014412 | 1.5752 | 0.022701
83.31 | 0.014408 | 1.5744 | 0.022685
83.32 | 0.014405 | 1.5737 | 0.022668
83.33 | 0.014401 | 1.5729 | 0.022652
83.34 | 0.014398 | 1.5722 | 0.022636
83.35 | 0.014394 | 1.5714 | 0.02262
83.36 | 0.014391 | 1.5707 | 0.022603
83.37 | 0.014387 | 1.5699 | 0.022587
83.38 | 0.014384 | 1.5692 | 0.022571
83.39 | 0.01438 | 1.5684 | 0.022555
83.4 | 0.014377 | 1.5677 | 0.022539
83.41 | 0.014374 | 1.5669 | 0.022523
83.42 | 0.01437 | 1.5662 | 0.022506
83.43 | 0.014367 | 1.5655 | 0.02249
83.44 | 0.014363 | 1.5647 | 0.022474
83.45 | 0.01436 | 1.564 | 0.022458
83.46 | 0.014356 | 1.5632 | 0.022442
83.47 | 0.014353 | 1.5625 | 0.022426
83.48 | 0.014349 | 1.5617 | 0.02241
83.49 | 0.014346 | 1.561 | 0.022394
83.5 | 0.014343 | 1.5603 | 0.022378
83.51 | 0.014339 | 1.5595 | 0.022362
83.52 | 0.014336 | 1.5588 | 0.022346
83.53 | 0.014332 | 1.558 | 0.02233
83.54 | 0.014329 | 1.5573 | 0.022314
83.55 | 0.014325 | 1.5565 | 0.022298
83.56 | 0.014322 | 1.5558 | 0.022282
83.57 | 0.014319 | 1.5551 | 0.022266
83.58 | 0.014315 | 1.5543 | 0.02225
83.59 | 0.014312 | 1.5536 | 0.022235
83.6 | 0.014308 | 1.5529 | 0.022219
83.61 | 0.014305 | 1.5521 | 0.022203
83.62 | 0.014301 | 1.5514 | 0.022187
83.63 | 0.014298 | 1.5506 | 0.022171
83.64 | 0.014295 | 1.5499 | 0.022155
83.65 | 0.014291 | 1.5492 | 0.02214
83.66 | 0.014288 | 1.5484 | 0.022124
83.67 | 0.014284 | 1.5477 | 0.022108
83.68 | 0.014281 | 1.547 | 0.022092
83.69 | 0.014278 | 1.5462 | 0.022076
83.7 | 0.014274 | 1.5455 | 0.022061
83.71 | 0.014271 | 1.5448 | 0.022045
83.72 | 0.014267 | 1.544 | 0.022029
83.73 | 0.014264 | 1.5433 | 0.022014
83.74 | 0.01426 | 1.5426 | 0.021998
83.75 | 0.014257 | 1.5418 | 0.021982
83.76 | 0.014254 | 1.5411 | 0.021966
83.77 | 0.01425 | 1.5404 | 0.021951
83.78 | 0.014247 | 1.5396 | 0.021935
83.79 | 0.014243 | 1.5389 | 0.02192
83.8 | 0.01424 | 1.5382 | 0.021904
83.81 | 0.014237 | 1.5375 | 0.021888
83.82 | 0.014233 | 1.5367 | 0.021873
83.83 | 0.01423 | 1.536 | 0.021857
83.84 | 0.014226 | 1.5353 | 0.021842
83.85 | 0.014223 | 1.5346 | 0.021826
83.86 | 0.01422 | 1.5338 | 0.021811
83.87 | 0.014216 | 1.5331 | 0.021795
83.88 | 0.014213 | 1.5324 | 0.021779
83.89 | 0.01421 | 1.5316 | 0.021764
83.9 | 0.014206 | 1.5309 | 0.021749
83.91 | 0.014203 | 1.5302 | 0.021733
83.92 | 0.014199 | 1.5295 | 0.021718
83.93 | 0.014196 | 1.5288 | 0.021702
83.94 | 0.014193 | 1.528 | 0.021687
83.95 | 0.014189 | 1.5273 | 0.021671
83.96 | 0.014186 | 1.5266 | 0.021656
83.97 | 0.014182 | 1.5259 | 0.02164
83.98 | 0.014179 | 1.5251 | 0.021625
83.99 | 0.014176 | 1.5244 | 0.02161
84 | 0.014172 | 1.5237 | 0.021594
84.01 | 0.014169 | 1.523 | 0.021579
84.02 | 0.014166 | 1.5223 | 0.021564
84.03 | 0.014162 | 1.5215 | 0.021548
84.04 | 0.014159 | 1.5208 | 0.021533
84.05 | 0.014155 | 1.5201 | 0.021518
84.06 | 0.014152 | 1.5194 | 0.021502
84.07 | 0.014149 | 1.5187 | 0.021487
84.08 | 0.014145 | 1.5179 | 0.021472
84.09 | 0.014142 | 1.5172 | 0.021457
84.1 | 0.014139 | 1.5165 | 0.021441
84.11 | 0.014135 | 1.5158 | 0.021426
84.12 | 0.014132 | 1.5151 | 0.021411
84.13 | 0.014129 | 1.5144 | 0.021396
84.14 | 0.014125 | 1.5137 | 0.021381
84.15 | 0.014122 | 1.5129 | 0.021366
84.16 | 0.014118 | 1.5122 | 0.02135
84.17 | 0.014115 | 1.5115 | 0.021335
84.18 | 0.014112 | 1.5108 | 0.02132
84.19 | 0.014108 | 1.5101 | 0.021305
84.2 | 0.014105 | 1.5094 | 0.02129
84.21 | 0.014102 | 1.5087 | 0.021275
84.22 | 0.014098 | 1.508 | 0.02126
84.23 | 0.014095 | 1.5072 | 0.021245
84.24 | 0.014092 | 1.5065 | 0.02123
84.25 | 0.014088 | 1.5058 | 0.021215
84.26 | 0.014085 | 1.5051 | 0.0212
84.27 | 0.014082 | 1.5044 | 0.021184
84.28 | 0.014078 | 1.5037 | 0.021169
84.29 | 0.014075 | 1.503 | 0.021154
84.3 | 0.014072 | 1.5023 | 0.02114
84.31 | 0.014068 | 1.5016 | 0.021125
84.32 | 0.014065 | 1.5009 | 0.02111
84.33 | 0.014062 | 1.5002 | 0.021095
84.34 | 0.014058 | 1.4995 | 0.02108
84.35 | 0.014055 | 1.4987 | 0.021065
84.36 | 0.014052 | 1.498 | 0.02105
84.37 | 0.014048 | 1.4973 | 0.021035
84.38 | 0.014045 | 1.4966 | 0.02102
84.39 | 0.014042 | 1.4959 | 0.021005
84.4 | 0.014038 | 1.4952 | 0.02099
84.41 | 0.014035 | 1.4945 | 0.020976
84.42 | 0.014032 | 1.4938 | 0.020961
84.43 | 0.014028 | 1.4931 | 0.020946
84.44 | 0.014025 | 1.4924 | 0.020931
84.45 | 0.014022 | 1.4917 | 0.020916
84.46 | 0.014018 | 1.491 | 0.020902
84.47 | 0.014015 | 1.4903 | 0.020887
84.48 | 0.014012 | 1.4896 | 0.020872
84.49 | 0.014008 | 1.4889 | 0.020857
84.5 | 0.014005 | 1.4882 | 0.020843
84.51 | 0.014002 | 1.4875 | 0.020828
84.52 | 0.013998 | 1.4868 | 0.020813
84.53 | 0.013995 | 1.4861 | 0.020798
84.54 | 0.013992 | 1.4854 | 0.020784
84.55 | 0.013989 | 1.4847 | 0.020769
84.56 | 0.013985 | 1.484 | 0.020754
84.57 | 0.013982 | 1.4833 | 0.02074
84.58 | 0.013979 | 1.4826 | 0.020725
84.59 | 0.013975 | 1.4819 | 0.02071
84.6 | 0.013972 | 1.4812 | 0.020696
84.61 | 0.013969 | 1.4805 | 0.020681
84.62 | 0.013965 | 1.4798 | 0.020667
84.63 | 0.013962 | 1.4791 | 0.020652
84.64 | 0.013959 | 1.4785 | 0.020637
84.65 | 0.013956 | 1.4778 | 0.020623
84.66 | 0.013952 | 1.4771 | 0.020608
84.67 | 0.013949 | 1.4764 | 0.020594
84.68 | 0.013946 | 1.4757 | 0.020579
84.69 | 0.013942 | 1.475 | 0.020565
84.7 | 0.013939 | 1.4743 | 0.02055
84.71 | 0.013936 | 1.4736 | 0.020536
84.72 | 0.013932 | 1.4729 | 0.020521
84.73 | 0.013929 | 1.4722 | 0.020507
84.74 | 0.013926 | 1.4715 | 0.020492
84.75 | 0.013923 | 1.4708 | 0.020478
84.76 | 0.013919 | 1.4702 | 0.020464
84.77 | 0.013916 | 1.4695 | 0.020449
84.78 | 0.013913 | 1.4688 | 0.020435
84.79 | 0.013909 | 1.4681 | 0.02042
84.8 | 0.013906 | 1.4674 | 0.020406
84.81 | 0.013903 | 1.4667 | 0.020392
84.82 | 0.0139 | 1.466 | 0.020377
84.83 | 0.013896 | 1.4653 | 0.020363
84.84 | 0.013893 | 1.4647 | 0.020349
84.85 | 0.01389 | 1.464 | 0.020334
84.86 | 0.013887 | 1.4633 | 0.02032
84.87 | 0.013883 | 1.4626 | 0.020306
84.88 | 0.01388 | 1.4619 | 0.020291
84.89 | 0.013877 | 1.4612 | 0.020277
84.9 | 0.013873 | 1.4606 | 0.020263
84.91 | 0.01387 | 1.4599 | 0.020249
84.92 | 0.013867 | 1.4592 | 0.020234
84.93 | 0.013864 | 1.4585 | 0.02022
84.94 | 0.01386 | 1.4578 | 0.020206
84.95 | 0.013857 | 1.4571 | 0.020192
84.96 | 0.013854 | 1.4565 | 0.020178
84.97 | 0.013851 | 1.4558 | 0.020163
84.98 | 0.013847 | 1.4551 | 0.020149
84.99 | 0.013844 | 1.4544 | 0.020135
85 | 0.013841 | 1.4537 | 0.020121
85.01 | 0.013838 | 1.4531 | 0.020107
85.02 | 0.013834 | 1.4524 | 0.020093
85.03 | 0.013831 | 1.4517 | 0.020079
85.04 | 0.013828 | 1.451 | 0.020065
85.05 | 0.013825 | 1.4504 | 0.02005
85.06 | 0.013821 | 1.4497 | 0.020036
85.07 | 0.013818 | 1.449 | 0.020022
85.08 | 0.013815 | 1.4483 | 0.020008
85.09 | 0.013812 | 1.4476 | 0.019994
85.1 | 0.013808 | 1.447 | 0.01998
85.11 | 0.013805 | 1.4463 | 0.019966
85.12 | 0.013802 | 1.4456 | 0.019952
85.13 | 0.013799 | 1.4449 | 0.019938
85.14 | 0.013795 | 1.4443 | 0.019924
85.15 | 0.013792 | 1.4436 | 0.01991
85.16 | 0.013789 | 1.4429 | 0.019896
85.17 | 0.013786 | 1.4423 | 0.019882
85.18 | 0.013782 | 1.4416 | 0.019868
85.19 | 0.013779 | 1.4409 | 0.019855
85.2 | 0.013776 | 1.4402 | 0.019841
85.21 | 0.013773 | 1.4396 | 0.019827
85.22 | 0.013769 | 1.4389 | 0.019813
85.23 | 0.013766 | 1.4382 | 0.019799
85.24 | 0.013763 | 1.4376 | 0.019785
85.25 | 0.01376 | 1.4369 | 0.019771
85.26 | 0.013757 | 1.4362 | 0.019757
85.27 | 0.013753 | 1.4355 | 0.019744
85.28 | 0.01375 | 1.4349 | 0.01973
85.29 | 0.013747 | 1.4342 | 0.019716
85.3 | 0.013744 | 1.4335 | 0.019702
85.31 | 0.01374 | 1.4329 | 0.019688
85.32 | 0.013737 | 1.4322 | 0.019675
85.33 | 0.013734 | 1.4315 | 0.019661
85.34 | 0.013731 | 1.4309 | 0.019647
85.35 | 0.013728 | 1.4302 | 0.019633
85.36 | 0.013724 | 1.4295 | 0.01962
85.37 | 0.013721 | 1.4289 | 0.019606
85.38 | 0.013718 | 1.4282 | 0.019592
85.39 | 0.013715 | 1.4276 | 0.019578
85.4 | 0.013711 | 1.4269 | 0.019565
85.41 | 0.013708 | 1.4262 | 0.019551
85.42 | 0.013705 | 1.4256 | 0.019537
85.43 | 0.013702 | 1.4249 | 0.019524
85.44 | 0.013699 | 1.4242 | 0.01951
85.45 | 0.013695 | 1.4236 | 0.019496
85.46 | 0.013692 | 1.4229 | 0.019483
85.47 | 0.013689 | 1.4223 | 0.019469
85.48 | 0.013686 | 1.4216 | 0.019456
85.49 | 0.013683 | 1.4209 | 0.019442
85.5 | 0.013679 | 1.4203 | 0.019428
85.51 | 0.013676 | 1.4196 | 0.019415
85.52 | 0.013673 | 1.419 | 0.019401
85.53 | 0.01367 | 1.4183 | 0.019388
85.54 | 0.013667 | 1.4176 | 0.019374
85.55 | 0.013663 | 1.417 | 0.019361
85.56 | 0.01366 | 1.4163 | 0.019347
85.57 | 0.013657 | 1.4157 | 0.019334
85.58 | 0.013654 | 1.415 | 0.01932
85.59 | 0.013651 | 1.4143 | 0.019307
85.6 | 0.013647 | 1.4137 | 0.019293
85.61 | 0.013644 | 1.413 | 0.01928
85.62 | 0.013641 | 1.4124 | 0.019266
85.63 | 0.013638 | 1.4117 | 0.019253
85.64 | 0.013635 | 1.4111 | 0.01924
85.65 | 0.013632 | 1.4104 | 0.019226
85.66 | 0.013628 | 1.4098 | 0.019213
85.67 | 0.013625 | 1.4091 | 0.019199
85.68 | 0.013622 | 1.4085 | 0.019186
85.69 | 0.013619 | 1.4078 | 0.019173
85.7 | 0.013616 | 1.4072 | 0.019159
85.71 | 0.013612 | 1.4065 | 0.019146
85.72 | 0.013609 | 1.4058 | 0.019133
85.73 | 0.013606 | 1.4052 | 0.019119
85.74 | 0.013603 | 1.4045 | 0.019106
85.75 | 0.0136 | 1.4039 | 0.019093
85.76 | 0.013597 | 1.4032 | 0.019079
85.77 | 0.013593 | 1.4026 | 0.019066
85.78 | 0.01359 | 1.4019 | 0.019053
85.79 | 0.013587 | 1.4013 | 0.01904
85.8 | 0.013584 | 1.4006 | 0.019026
85.81 | 0.013581 | 1.4 | 0.019013
85.82 | 0.013578 | 1.3994 | 0.019
85.83 | 0.013574 | 1.3987 | 0.018987
85.84 | 0.013571 | 1.3981 | 0.018973
85.85 | 0.013568 | 1.3974 | 0.01896
85.86 | 0.013565 | 1.3968 | 0.018947
85.87 | 0.013562 | 1.3961 | 0.018934
85.88 | 0.013559 | 1.3955 | 0.018921
85.89 | 0.013555 | 1.3948 | 0.018908
85.9 | 0.013552 | 1.3942 | 0.018894
85.91 | 0.013549 | 1.3935 | 0.018881
85.92 | 0.013546 | 1.3929 | 0.018868
85.93 | 0.013543 | 1.3923 | 0.018855
85.94 | 0.01354 | 1.3916 | 0.018842
85.95 | 0.013537 | 1.391 | 0.018829
85.96 | 0.013533 | 1.3903 | 0.018816
85.97 | 0.01353 | 1.3897 | 0.018803
85.98 | 0.013527 | 1.389 | 0.01879
85.99 | 0.013524 | 1.3884 | 0.018777
86 | 0.013521 | 1.3878 | 0.018764
86.01 | 0.013518 | 1.3871 | 0.018751
86.02 | 0.013515 | 1.3865 | 0.018738
86.03 | 0.013511 | 1.3858 | 0.018725
86.04 | 0.013508 | 1.3852 | 0.018712
86.05 | 0.013505 | 1.3846 | 0.018699
86.06 | 0.013502 | 1.3839 | 0.018686
86.07 | 0.013499 | 1.3833 | 0.018673
86.08 | 0.013496 | 1.3826 | 0.01866
86.09 | 0.013493 | 1.382 | 0.018647
86.1 | 0.013489 | 1.3814 | 0.018634
86.11 | 0.013486 | 1.3807 | 0.018621
86.12 | 0.013483 | 1.3801 | 0.018608
86.13 | 0.01348 | 1.3795 | 0.018595
86.14 | 0.013477 | 1.3788 | 0.018582
86.15 | 0.013474 | 1.3782 | 0.018569
86.16 | 0.013471 | 1.3775 | 0.018556
86.17 | 0.013468 | 1.3769 | 0.018544
86.18 | 0.013464 | 1.3763 | 0.018531
86.19 | 0.013461 | 1.3756 | 0.018518
86.2 | 0.013458 | 1.375 | 0.018505
86.21 | 0.013455 | 1.3744 | 0.018492
86.22 | 0.013452 | 1.3737 | 0.018479
86.23 | 0.013449 | 1.3731 | 0.018467
86.24 | 0.013446 | 1.3725 | 0.018454
86.25 | 0.013443 | 1.3718 | 0.018441
86.26 | 0.013439 | 1.3712 | 0.018428
86.27 | 0.013436 | 1.3706 | 0.018416
86.28 | 0.013433 | 1.37 | 0.018403
86.29 | 0.01343 | 1.3693 | 0.01839
86.3 | 0.013427 | 1.3687 | 0.018377
86.31 | 0.013424 | 1.3681 | 0.018365
86.32 | 0.013421 | 1.3674 | 0.018352
86.33 | 0.013418 | 1.3668 | 0.018339
86.34 | 0.013415 | 1.3662 | 0.018327
86.35 | 0.013411 | 1.3655 | 0.018314
86.36 | 0.013408 | 1.3649 | 0.018301
86.37 | 0.013405 | 1.3643 | 0.018289
86.38 | 0.013402 | 1.3637 | 0.018276
86.39 | 0.013399 | 1.363 | 0.018263
86.4 | 0.013396 | 1.3624 | 0.018251
86.41 | 0.013393 | 1.3618 | 0.018238
86.42 | 0.01339 | 1.3612 | 0.018226
86.43 | 0.013387 | 1.3605 | 0.018213
86.44 | 0.013384 | 1.3599 | 0.0182
86.45 | 0.01338 | 1.3593 | 0.018188
86.46 | 0.013377 | 1.3587 | 0.018175
86.47 | 0.013374 | 1.358 | 0.018163
86.48 | 0.013371 | 1.3574 | 0.01815
86.49 | 0.013368 | 1.3568 | 0.018138
86.5 | 0.013365 | 1.3562 | 0.018125
86.51 | 0.013362 | 1.3555 | 0.018113
86.52 | 0.013359 | 1.3549 | 0.0181
86.53 | 0.013356 | 1.3543 | 0.018088
86.54 | 0.013353 | 1.3537 | 0.018075
86.55 | 0.01335 | 1.3531 | 0.018063
86.56 | 0.013346 | 1.3524 | 0.01805
86.57 | 0.013343 | 1.3518 | 0.018038
86.58 | 0.01334 | 1.3512 | 0.018025
86.59 | 0.013337 | 1.3506 | 0.018013
86.6 | 0.013334 | 1.35 | 0.018
86.61 | 0.013331 | 1.3493 | 0.017988
86.62 | 0.013328 | 1.3487 | 0.017976
86.63 | 0.013325 | 1.3481 | 0.017963
86.64 | 0.013322 | 1.3475 | 0.017951
86.65 | 0.013319 | 1.3469 | 0.017939
86.66 | 0.013316 | 1.3462 | 0.017926
86.67 | 0.013313 | 1.3456 | 0.017914
86.68 | 0.01331 | 1.345 | 0.017901
86.69 | 0.013306 | 1.3444 | 0.017889
86.7 | 0.013303 | 1.3438 | 0.017877
86.71 | 0.0133 | 1.3432 | 0.017865
86.72 | 0.013297 | 1.3426 | 0.017852
86.73 | 0.013294 | 1.3419 | 0.01784
86.74 | 0.013291 | 1.3413 | 0.017828
86.75 | 0.013288 | 1.3407 | 0.017815
86.76 | 0.013285 | 1.3401 | 0.017803
86.77 | 0.013282 | 1.3395 | 0.017791
86.78 | 0.013279 | 1.3389 | 0.017779
86.79 | 0.013276 | 1.3383 | 0.017766
86.8 | 0.013273 | 1.3376 | 0.017754
86.81 | 0.01327 | 1.337 | 0.017742
86.82 | 0.013267 | 1.3364 | 0.01773
86.83 | 0.013264 | 1.3358 | 0.017718
86.84 | 0.013261 | 1.3352 | 0.017705
86.85 | 0.013257 | 1.3346 | 0.017693
86.86 | 0.013254 | 1.334 | 0.017681
86.87 | 0.013251 | 1.3334 | 0.017669
86.88 | 0.013248 | 1.3328 | 0.017657
86.89 | 0.013245 | 1.3321 | 0.017645
86.9 | 0.013242 | 1.3315 | 0.017633
86.91 | 0.013239 | 1.3309 | 0.01762
86.92 | 0.013236 | 1.3303 | 0.017608
86.93 | 0.013233 | 1.3297 | 0.017596
86.94 | 0.01323 | 1.3291 | 0.017584
86.95 | 0.013227 | 1.3285 | 0.017572
86.96 | 0.013224 | 1.3279 | 0.01756
86.97 | 0.013221 | 1.3273 | 0.017548
86.98 | 0.013218 | 1.3267 | 0.017536
86.99 | 0.013215 | 1.3261 | 0.017524
87 | 0.013212 | 1.3255 | 0.017512
87.01 | 0.013209 | 1.3249 | 0.0175
87.02 | 0.013206 | 1.3243 | 0.017488
87.03 | 0.013203 | 1.3237 | 0.017476
87.04 | 0.0132 | 1.3231 | 0.017464
87.05 | 0.013197 | 1.3224 | 0.017452
87.06 | 0.013194 | 1.3218 | 0.01744
87.07 | 0.013191 | 1.3212 | 0.017428
87.08 | 0.013188 | 1.3206 | 0.017416
87.09 | 0.013184 | 1.32 | 0.017404
87.1 | 0.013181 | 1.3194 | 0.017392
87.11 | 0.013178 | 1.3188 | 0.01738
87.12 | 0.013175 | 1.3182 | 0.017368
87.13 | 0.013172 | 1.3176 | 0.017356
87.14 | 0.013169 | 1.317 | 0.017344
87.15 | 0.013166 | 1.3164 | 0.017333
87.16 | 0.013163 | 1.3158 | 0.017321
87.17 | 0.01316 | 1.3152 | 0.017309
87.18 | 0.013157 | 1.3146 | 0.017297
87.19 | 0.013154 | 1.314 | 0.017285
87.2 | 0.013151 | 1.3134 | 0.017273
87.21 | 0.013148 | 1.3128 | 0.017262
87.22 | 0.013145 | 1.3122 | 0.01725
87.23 | 0.013142 | 1.3116 | 0.017238
87.24 | 0.013139 | 1.311 | 0.017226
87.25 | 0.013136 | 1.3104 | 0.017214
87.26 | 0.013133 | 1.3099 | 0.017203
87.27 | 0.01313 | 1.3093 | 0.017191
87.28 | 0.013127 | 1.3087 | 0.017179
87.29 | 0.013124 | 1.3081 | 0.017167
87.3 | 0.013121 | 1.3075 | 0.017155
87.31 | 0.013118 | 1.3069 | 0.017144
87.32 | 0.013115 | 1.3063 | 0.017132
87.33 | 0.013112 | 1.3057 | 0.01712
87.34 | 0.013109 | 1.3051 | 0.017109
87.35 | 0.013106 | 1.3045 | 0.017097
87.36 | 0.013103 | 1.3039 | 0.017085
87.37 | 0.0131 | 1.3033 | 0.017074
87.38 | 0.013097 | 1.3027 | 0.017062
87.39 | 0.013094 | 1.3021 | 0.01705
87.4 | 0.013091 | 1.3015 | 0.017039
87.41 | 0.013088 | 1.3009 | 0.017027
87.42 | 0.013085 | 1.3004 | 0.017015
87.43 | 0.013082 | 1.2998 | 0.017004
87.44 | 0.013079 | 1.2992 | 0.016992
87.45 | 0.013076 | 1.2986 | 0.016981
87.46 | 0.013073 | 1.298 | 0.016969
87.47 | 0.01307 | 1.2974 | 0.016957
87.48 | 0.013067 | 1.2968 | 0.016946
87.49 | 0.013064 | 1.2962 | 0.016934
87.5 | 0.013061 | 1.2956 | 0.016923
87.51 | 0.013058 | 1.2951 | 0.016911
87.52 | 0.013055 | 1.2945 | 0.0169
87.53 | 0.013052 | 1.2939 | 0.016888
87.54 | 0.013049 | 1.2933 | 0.016877
87.55 | 0.013046 | 1.2927 | 0.016865
87.56 | 0.013043 | 1.2921 | 0.016853
87.57 | 0.01304 | 1.2915 | 0.016842
87.58 | 0.013037 | 1.2909 | 0.016831
87.59 | 0.013034 | 1.2904 | 0.016819
87.6 | 0.013031 | 1.2898 | 0.016808
87.61 | 0.013028 | 1.2892 | 0.016796
87.62 | 0.013025 | 1.2886 | 0.016785
87.63 | 0.013023 | 1.288 | 0.016773
87.64 | 0.01302 | 1.2874 | 0.016762
87.65 | 0.013017 | 1.2869 | 0.01675
87.66 | 0.013014 | 1.2863 | 0.016739
87.67 | 0.013011 | 1.2857 | 0.016728
87.68 | 0.013008 | 1.2851 | 0.016716
87.69 | 0.013005 | 1.2845 | 0.016705
87.7 | 0.013002 | 1.2839 | 0.016693
87.71 | 0.012999 | 1.2834 | 0.016682
87.72 | 0.012996 | 1.2828 | 0.016671
87.73 | 0.012993 | 1.2822 | 0.016659
87.74 | 0.01299 | 1.2816 | 0.016648
87.75 | 0.012987 | 1.281 | 0.016637
87.76 | 0.012984 | 1.2805 | 0.016625
87.77 | 0.012981 | 1.2799 | 0.016614
87.78 | 0.012978 | 1.2793 | 0.016603
87.79 | 0.012975 | 1.2787 | 0.016592
87.8 | 0.012972 | 1.2781 | 0.01658
87.81 | 0.012969 | 1.2776 | 0.016569
87.82 | 0.012966 | 1.277 | 0.016558
87.83 | 0.012963 | 1.2764 | 0.016546
87.84 | 0.01296 | 1.2758 | 0.016535
87.85 | 0.012957 | 1.2753 | 0.016524
87.86 | 0.012954 | 1.2747 | 0.016513
87.87 | 0.012951 | 1.2741 | 0.016501
87.88 | 0.012949 | 1.2735 | 0.01649
87.89 | 0.012946 | 1.273 | 0.016479
87.9 | 0.012943 | 1.2724 | 0.016468
87.91 | 0.01294 | 1.2718 | 0.016457
87.92 | 0.012937 | 1.2712 | 0.016446
87.93 | 0.012934 | 1.2707 | 0.016434
87.94 | 0.012931 | 1.2701 | 0.016423
87.95 | 0.012928 | 1.2695 | 0.016412
87.96 | 0.012925 | 1.2689 | 0.016401
87.97 | 0.012922 | 1.2684 | 0.01639
87.98 | 0.012919 | 1.2678 | 0.016379
87.99 | 0.012916 | 1.2672 | 0.016368
88 | 0.012913 | 1.2666 | 0.016356
88.01 | 0.01291 | 1.2661 | 0.016345
88.02 | 0.012907 | 1.2655 | 0.016334
88.03 | 0.012904 | 1.2649 | 0.016323
88.04 | 0.012901 | 1.2644 | 0.016312
88.05 | 0.012899 | 1.2638 | 0.016301
88.06 | 0.012896 | 1.2632 | 0.01629
88.07 | 0.012893 | 1.2626 | 0.016279
88.08 | 0.01289 | 1.2621 | 0.016268
88.09 | 0.012887 | 1.2615 | 0.016257
88.1 | 0.012884 | 1.2609 | 0.016246
88.11 | 0.012881 | 1.2604 | 0.016235
88.12 | 0.012878 | 1.2598 | 0.016224
88.13 | 0.012875 | 1.2592 | 0.016213
88.14 | 0.012872 | 1.2587 | 0.016202
88.15 | 0.012869 | 1.2581 | 0.016191
88.16 | 0.012866 | 1.2575 | 0.01618
88.17 | 0.012863 | 1.257 | 0.016169
88.18 | 0.012861 | 1.2564 | 0.016158
88.19 | 0.012858 | 1.2558 | 0.016147
88.2 | 0.012855 | 1.2553 | 0.016136
88.21 | 0.012852 | 1.2547 | 0.016125
88.22 | 0.012849 | 1.2541 | 0.016114
88.23 | 0.012846 | 1.2536 | 0.016103
88.24 | 0.012843 | 1.253 | 0.016093
88.25 | 0.01284 | 1.2524 | 0.016082
88.26 | 0.012837 | 1.2519 | 0.016071
88.27 | 0.012834 | 1.2513 | 0.01606
88.28 | 0.012831 | 1.2508 | 0.016049
88.29 | 0.012829 | 1.2502 | 0.016038
88.3 | 0.012826 | 1.2496 | 0.016027
88.31 | 0.012823 | 1.2491 | 0.016016
88.32 | 0.01282 | 1.2485 | 0.016006
88.33 | 0.012817 | 1.2479 | 0.015995
88.34 | 0.012814 | 1.2474 | 0.015984
88.35 | 0.012811 | 1.2468 | 0.015973
88.36 | 0.012808 | 1.2463 | 0.015962
88.37 | 0.012805 | 1.2457 | 0.015952
88.38 | 0.012802 | 1.2451 | 0.015941
88.39 | 0.0128 | 1.2446 | 0.01593
88.4 | 0.012797 | 1.244 | 0.015919
88.41 | 0.012794 | 1.2435 | 0.015909
88.42 | 0.012791 | 1.2429 | 0.015898
88.43 | 0.012788 | 1.2424 | 0.015887
88.44 | 0.012785 | 1.2418 | 0.015876
88.45 | 0.012782 | 1.2412 | 0.015866
88.46 | 0.012779 | 1.2407 | 0.015855
88.47 | 0.012776 | 1.2401 | 0.015844
88.48 | 0.012773 | 1.2396 | 0.015834
88.49 | 0.012771 | 1.239 | 0.015823
88.5 | 0.012768 | 1.2385 | 0.015812
88.51 | 0.012765 | 1.2379 | 0.015802
88.52 | 0.012762 | 1.2373 | 0.015791
88.53 | 0.012759 | 1.2368 | 0.01578
88.54 | 0.012756 | 1.2362 | 0.01577
88.55 | 0.012753 | 1.2357 | 0.015759
88.56 | 0.01275 | 1.2351 | 0.015748
88.57 | 0.012748 | 1.2346 | 0.015738
88.58 | 0.012745 | 1.234 | 0.015727
88.59 | 0.012742 | 1.2335 | 0.015716
88.6 | 0.012739 | 1.2329 | 0.015706
88.61 | 0.012736 | 1.2324 | 0.015695
88.62 | 0.012733 | 1.2318 | 0.015685
88.63 | 0.01273 | 1.2313 | 0.015674
88.64 | 0.012727 | 1.2307 | 0.015664
88.65 | 0.012725 | 1.2301 | 0.015653
88.66 | 0.012722 | 1.2296 | 0.015643
88.67 | 0.012719 | 1.229 | 0.015632
88.68 | 0.012716 | 1.2285 | 0.015621
88.69 | 0.012713 | 1.2279 | 0.015611
88.7 | 0.01271 | 1.2274 | 0.0156
88.71 | 0.012707 | 1.2268 | 0.01559
88.72 | 0.012704 | 1.2263 | 0.015579
88.73 | 0.012702 | 1.2257 | 0.015569
88.74 | 0.012699 | 1.2252 | 0.015558
88.75 | 0.012696 | 1.2246 | 0.015548
88.76 | 0.012693 | 1.2241 | 0.015538
88.77 | 0.01269 | 1.2236 | 0.015527
88.78 | 0.012687 | 1.223 | 0.015517
88.79 | 0.012684 | 1.2225 | 0.015506
88.8 | 0.012682 | 1.2219 | 0.015496
88.81 | 0.012679 | 1.2214 | 0.015485
88.82 | 0.012676 | 1.2208 | 0.015475
88.83 | 0.012673 | 1.2203 | 0.015465
88.84 | 0.01267 | 1.2197 | 0.015454
88.85 | 0.012667 | 1.2192 | 0.015444
88.86 | 0.012664 | 1.2186 | 0.015433
88.87 | 0.012662 | 1.2181 | 0.015423
88.88 | 0.012659 | 1.2175 | 0.015413
88.89 | 0.012656 | 1.217 | 0.015402
88.9 | 0.012653 | 1.2165 | 0.015392
88.91 | 0.01265 | 1.2159 | 0.015382
88.92 | 0.012647 | 1.2154 | 0.015371
88.93 | 0.012645 | 1.2148 | 0.015361
88.94 | 0.012642 | 1.2143 | 0.015351
88.95 | 0.012639 | 1.2137 | 0.01534
88.96 | 0.012636 | 1.2132 | 0.01533
88.97 | 0.012633 | 1.2127 | 0.01532
88.98 | 0.01263 | 1.2121 | 0.01531
88.99 | 0.012628 | 1.2116 | 0.015299
89 | 0.012625 | 1.211 | 0.015289
89.01 | 0.012622 | 1.2105 | 0.015279
89.02 | 0.012619 | 1.21 | 0.015268
89.03 | 0.012616 | 1.2094 | 0.015258
89.04 | 0.012613 | 1.2089 | 0.015248
89.05 | 0.01261 | 1.2083 | 0.015238
89.06 | 0.012608 | 1.2078 | 0.015228
89.07 | 0.012605 | 1.2073 | 0.015217
89.08 | 0.012602 | 1.2067 | 0.015207
89.09 | 0.012599 | 1.2062 | 0.015197
89.1 | 0.012596 | 1.2056 | 0.015187
89.11 | 0.012594 | 1.2051 | 0.015177
89.12 | 0.012591 | 1.2046 | 0.015166
89.13 | 0.012588 | 1.204 | 0.015156
89.14 | 0.012585 | 1.2035 | 0.015146
89.15 | 0.012582 | 1.203 | 0.015136
89.16 | 0.012579 | 1.2024 | 0.015126
89.17 | 0.012577 | 1.2019 | 0.015116
89.18 | 0.012574 | 1.2014 | 0.015106
89.19 | 0.012571 | 1.2008 | 0.015095
89.2 | 0.012568 | 1.2003 | 0.015085
89.21 | 0.012565 | 1.1998 | 0.015075
89.22 | 0.012562 | 1.1992 | 0.015065
89.23 | 0.01256 | 1.1987 | 0.015055
89.24 | 0.012557 | 1.1982 | 0.015045
89.25 | 0.012554 | 1.1976 | 0.015035
89.26 | 0.012551 | 1.1971 | 0.015025
89.27 | 0.012548 | 1.1966 | 0.015015
89.28 | 0.012546 | 1.196 | 0.015005
89.29 | 0.012543 | 1.1955 | 0.014995
89.3 | 0.01254 | 1.195 | 0.014985
89.31 | 0.012537 | 1.1944 | 0.014975
89.32 | 0.012534 | 1.1939 | 0.014965
89.33 | 0.012532 | 1.1934 | 0.014955
89.34 | 0.012529 | 1.1928 | 0.014945
89.35 | 0.012526 | 1.1923 | 0.014935
89.36 | 0.012523 | 1.1918 | 0.014925
89.37 | 0.01252 | 1.1912 | 0.014915
89.38 | 0.012518 | 1.1907 | 0.014905
89.39 | 0.012515 | 1.1902 | 0.014895
89.4 | 0.012512 | 1.1897 | 0.014885
89.41 | 0.012509 | 1.1891 | 0.014875
89.42 | 0.012506 | 1.1886 | 0.014865
89.43 | 0.012504 | 1.1881 | 0.014855
89.44 | 0.012501 | 1.1875 | 0.014845
89.45 | 0.012498 | 1.187 | 0.014835
89.46 | 0.012495 | 1.1865 | 0.014825
89.47 | 0.012492 | 1.186 | 0.014815
89.48 | 0.01249 | 1.1854 | 0.014806
89.49 | 0.012487 | 1.1849 | 0.014796
89.5 | 0.012484 | 1.1844 | 0.014786
89.51 | 0.012481 | 1.1839 | 0.014776
89.52 | 0.012478 | 1.1833 | 0.014766
89.53 | 0.012476 | 1.1828 | 0.014756
89.54 | 0.012473 | 1.1823 | 0.014746
89.55 | 0.01247 | 1.1818 | 0.014737
89.56 | 0.012467 | 1.1812 | 0.014727
89.57 | 0.012464 | 1.1807 | 0.014717
89.58 | 0.012462 | 1.1802 | 0.014707
89.59 | 0.012459 | 1.1797 | 0.014697
89.6 | 0.012456 | 1.1791 | 0.014688
89.61 | 0.012453 | 1.1786 | 0.014678
89.62 | 0.012451 | 1.1781 | 0.014668
89.63 | 0.012448 | 1.1776 | 0.014658
89.64 | 0.012445 | 1.1771 | 0.014648
89.65 | 0.012442 | 1.1765 | 0.014639
89.66 | 0.012439 | 1.176 | 0.014629
89.67 | 0.012437 | 1.1755 | 0.014619
89.68 | 0.012434 | 1.175 | 0.014609
89.69 | 0.012431 | 1.1744 | 0.0146
89.7 | 0.012428 | 1.1739 | 0.01459
89.71 | 0.012426 | 1.1734 | 0.01458
89.72 | 0.012423 | 1.1729 | 0.014571
89.73 | 0.01242 | 1.1724 | 0.014561
89.74 | 0.012417 | 1.1718 | 0.014551
89.75 | 0.012415 | 1.1713 | 0.014542
89.76 | 0.012412 | 1.1708 | 0.014532
89.77 | 0.012409 | 1.1703 | 0.014522
89.78 | 0.012406 | 1.1698 | 0.014513
89.79 | 0.012403 | 1.1693 | 0.014503
89.8 | 0.012401 | 1.1687 | 0.014493
89.81 | 0.012398 | 1.1682 | 0.014484
89.82 | 0.012395 | 1.1677 | 0.014474
89.83 | 0.012392 | 1.1672 | 0.014464
89.84 | 0.01239 | 1.1667 | 0.014455
89.85 | 0.012387 | 1.1662 | 0.014445
89.86 | 0.012384 | 1.1656 | 0.014436
89.87 | 0.012381 | 1.1651 | 0.014426
89.88 | 0.012379 | 1.1646 | 0.014416
89.89 | 0.012376 | 1.1641 | 0.014407
89.9 | 0.012373 | 1.1636 | 0.014397
89.91 | 0.01237 | 1.1631 | 0.014388
89.92 | 0.012368 | 1.1626 | 0.014378
89.93 | 0.012365 | 1.162 | 0.014369
89.94 | 0.012362 | 1.1615 | 0.014359
89.95 | 0.012359 | 1.161 | 0.014349
89.96 | 0.012357 | 1.1605 | 0.01434
89.97 | 0.012354 | 1.16 | 0.01433
89.98 | 0.012351 | 1.1595 | 0.014321
89.99 | 0.012348 | 1.159 | 0.014311
90 | 0.012346 | 1.1585 | 0.014302
90.01 | 0.012343 | 1.1579 | 0.014292
90.02 | 0.01234 | 1.1574 | 0.014283
90.03 | 0.012337 | 1.1569 | 0.014273
90.04 | 0.012335 | 1.1564 | 0.014264
90.05 | 0.012332 | 1.1559 | 0.014255
90.06 | 0.012329 | 1.1554 | 0.014245
90.07 | 0.012326 | 1.1549 | 0.014236
90.08 | 0.012324 | 1.1544 | 0.014226
90.09 | 0.012321 | 1.1539 | 0.014217
90.1 | 0.012318 | 1.1534 | 0.014207
90.11 | 0.012316 | 1.1528 | 0.014198
90.12 | 0.012313 | 1.1523 | 0.014189
90.13 | 0.01231 | 1.1518 | 0.014179
90.14 | 0.012307 | 1.1513 | 0.01417
90.15 | 0.012305 | 1.1508 | 0.01416
90.16 | 0.012302 | 1.1503 | 0.014151
90.17 | 0.012299 | 1.1498 | 0.014142
90.18 | 0.012296 | 1.1493 | 0.014132
90.19 | 0.012294 | 1.1488 | 0.014123
90.2 | 0.012291 | 1.1483 | 0.014114
90.21 | 0.012288 | 1.1478 | 0.014104
90.22 | 0.012286 | 1.1473 | 0.014095
90.23 | 0.012283 | 1.1468 | 0.014086
90.24 | 0.01228 | 1.1463 | 0.014076
90.25 | 0.012277 | 1.1458 | 0.014067
90.26 | 0.012275 | 1.1453 | 0.014058
90.27 | 0.012272 | 1.1448 | 0.014048
90.28 | 0.012269 | 1.1442 | 0.014039
90.29 | 0.012267 | 1.1437 | 0.01403
90.3 | 0.012264 | 1.1432 | 0.01402
90.31 | 0.012261 | 1.1427 | 0.014011
90.32 | 0.012258 | 1.1422 | 0.014002
90.33 | 0.012256 | 1.1417 | 0.013993
90.34 | 0.012253 | 1.1412 | 0.013983
90.35 | 0.01225 | 1.1407 | 0.013974
90.36 | 0.012248 | 1.1402 | 0.013965
90.37 | 0.012245 | 1.1397 | 0.013956
90.38 | 0.012242 | 1.1392 | 0.013946
90.39 | 0.012239 | 1.1387 | 0.013937
90.4 | 0.012237 | 1.1382 | 0.013928
90.41 | 0.012234 | 1.1377 | 0.013919
90.42 | 0.012231 | 1.1372 | 0.01391
90.43 | 0.012229 | 1.1367 | 0.0139
90.44 | 0.012226 | 1.1362 | 0.013891
90.45 | 0.012223 | 1.1357 | 0.013882
90.46 | 0.01222 | 1.1352 | 0.013873
90.47 | 0.012218 | 1.1347 | 0.013864
90.48 | 0.012215 | 1.1342 | 0.013855
90.49 | 0.012212 | 1.1337 | 0.013846
90.5 | 0.01221 | 1.1332 | 0.013836
90.51 | 0.012207 | 1.1327 | 0.013827
90.52 | 0.012204 | 1.1322 | 0.013818
90.53 | 0.012202 | 1.1317 | 0.013809
90.54 | 0.012199 | 1.1312 | 0.0138
90.55 | 0.012196 | 1.1308 | 0.013791
90.56 | 0.012193 | 1.1303 | 0.013782
90.57 | 0.012191 | 1.1298 | 0.013773
90.58 | 0.012188 | 1.1293 | 0.013764
90.59 | 0.012185 | 1.1288 | 0.013754
90.6 | 0.012183 | 1.1283 | 0.013745
90.61 | 0.01218 | 1.1278 | 0.013736
90.62 | 0.012177 | 1.1273 | 0.013727
90.63 | 0.012175 | 1.1268 | 0.013718
90.64 | 0.012172 | 1.1263 | 0.013709
90.65 | 0.012169 | 1.1258 | 0.0137
90.66 | 0.012167 | 1.1253 | 0.013691
90.67 | 0.012164 | 1.1248 | 0.013682
90.68 | 0.012161 | 1.1243 | 0.013673
90.69 | 0.012159 | 1.1238 | 0.013664
90.7 | 0.012156 | 1.1233 | 0.013655
90.71 | 0.012153 | 1.1228 | 0.013646
90.72 | 0.01215 | 1.1224 | 0.013637
90.73 | 0.012148 | 1.1219 | 0.013628
90.74 | 0.012145 | 1.1214 | 0.013619
90.75 | 0.012142 | 1.1209 | 0.01361
90.76 | 0.01214 | 1.1204 | 0.013601
90.77 | 0.012137 | 1.1199 | 0.013592
90.78 | 0.012134 | 1.1194 | 0.013583
90.79 | 0.012132 | 1.1189 | 0.013574
90.8 | 0.012129 | 1.1184 | 0.013566
90.81 | 0.012126 | 1.1179 | 0.013557
90.82 | 0.012124 | 1.1175 | 0.013548
90.83 | 0.012121 | 1.117 | 0.013539
90.84 | 0.012118 | 1.1165 | 0.01353
90.85 | 0.012116 | 1.116 | 0.013521
90.86 | 0.012113 | 1.1155 | 0.013512
90.87 | 0.01211 | 1.115 | 0.013503
90.88 | 0.012108 | 1.1145 | 0.013494
90.89 | 0.012105 | 1.114 | 0.013486
90.9 | 0.012102 | 1.1135 | 0.013477
90.91 | 0.0121 | 1.1131 | 0.013468
90.92 | 0.012097 | 1.1126 | 0.013459
90.93 | 0.012094 | 1.1121 | 0.01345
90.94 | 0.012092 | 1.1116 | 0.013441
90.95 | 0.012089 | 1.1111 | 0.013432
90.96 | 0.012086 | 1.1106 | 0.013424
90.97 | 0.012084 | 1.1101 | 0.013415
90.98 | 0.012081 | 1.1097 | 0.013406
90.99 | 0.012078 | 1.1092 | 0.013397
91 | 0.012076 | 1.1087 | 0.013388
91.01 | 0.012073 | 1.1082 | 0.01338
91.02 | 0.012071 | 1.1077 | 0.013371
91.03 | 0.012068 | 1.1072 | 0.013362
91.04 | 0.012065 | 1.1068 | 0.013353
91.05 | 0.012063 | 1.1063 | 0.013345
91.06 | 0.01206 | 1.1058 | 0.013336
91.07 | 0.012057 | 1.1053 | 0.013327
91.08 | 0.012055 | 1.1048 | 0.013318
91.09 | 0.012052 | 1.1043 | 0.01331
91.1 | 0.012049 | 1.1039 | 0.013301
91.11 | 0.012047 | 1.1034 | 0.013292
91.12 | 0.012044 | 1.1029 | 0.013283
91.13 | 0.012041 | 1.1024 | 0.013275
91.14 | 0.012039 | 1.1019 | 0.013266
91.15 | 0.012036 | 1.1015 | 0.013257
91.16 | 0.012033 | 1.101 | 0.013249
91.17 | 0.012031 | 1.1005 | 0.01324
91.18 | 0.012028 | 1.1 | 0.013231
91.19 | 0.012026 | 1.0995 | 0.013223
91.2 | 0.012023 | 1.0991 | 0.013214
91.21 | 0.01202 | 1.0986 | 0.013205
91.22 | 0.012018 | 1.0981 | 0.013197
91.23 | 0.012015 | 1.0976 | 0.013188
91.24 | 0.012012 | 1.0972 | 0.013179
91.25 | 0.01201 | 1.0967 | 0.013171
91.26 | 0.012007 | 1.0962 | 0.013162
91.27 | 0.012004 | 1.0957 | 0.013154
91.28 | 0.012002 | 1.0952 | 0.013145
91.29 | 0.011999 | 1.0948 | 0.013136
91.3 | 0.011997 | 1.0943 | 0.013128
91.31 | 0.011994 | 1.0938 | 0.013119
91.32 | 0.011991 | 1.0933 | 0.013111
91.33 | 0.011989 | 1.0929 | 0.013102
91.34 | 0.011986 | 1.0924 | 0.013093
91.35 | 0.011983 | 1.0919 | 0.013085
91.36 | 0.011981 | 1.0914 | 0.013076
91.37 | 0.011978 | 1.091 | 0.013068
91.38 | 0.011976 | 1.0905 | 0.013059
91.39 | 0.011973 | 1.09 | 0.013051
91.4 | 0.01197 | 1.0895 | 0.013042
91.41 | 0.011968 | 1.0891 | 0.013034
91.42 | 0.011965 | 1.0886 | 0.013025
91.43 | 0.011963 | 1.0881 | 0.013017
91.44 | 0.01196 | 1.0876 | 0.013008
91.45 | 0.011957 | 1.0872 | 0.013
91.46 | 0.011955 | 1.0867 | 0.012991
91.47 | 0.011952 | 1.0862 | 0.012983
91.48 | 0.011949 | 1.0858 | 0.012974
91.49 | 0.011947 | 1.0853 | 0.012966
91.5 | 0.011944 | 1.0848 | 0.012957
91.51 | 0.011942 | 1.0843 | 0.012949
91.52 | 0.011939 | 1.0839 | 0.01294
91.53 | 0.011936 | 1.0834 | 0.012932
91.54 | 0.011934 | 1.0829 | 0.012924
91.55 | 0.011931 | 1.0825 | 0.012915
91.56 | 0.011929 | 1.082 | 0.012907
91.57 | 0.011926 | 1.0815 | 0.012898
91.58 | 0.011923 | 1.0811 | 0.01289
91.59 | 0.011921 | 1.0806 | 0.012881
91.6 | 0.011918 | 1.0801 | 0.012873
91.61 | 0.011916 | 1.0797 | 0.012865
91.62 | 0.011913 | 1.0792 | 0.012856
91.63 | 0.01191 | 1.0787 | 0.012848
91.64 | 0.011908 | 1.0782 | 0.012839
91.65 | 0.011905 | 1.0778 | 0.012831
91.66 | 0.011903 | 1.0773 | 0.012823
91.67 | 0.0119 | 1.0768 | 0.012814
91.68 | 0.011897 | 1.0764 | 0.012806
91.69 | 0.011895 | 1.0759 | 0.012798
91.7 | 0.011892 | 1.0754 | 0.012789
91.71 | 0.01189 | 1.075 | 0.012781
91.72 | 0.011887 | 1.0745 | 0.012773
91.73 | 0.011884 | 1.074 | 0.012764
91.74 | 0.011882 | 1.0736 | 0.012756
91.75 | 0.011879 | 1.0731 | 0.012748
91.76 | 0.011877 | 1.0727 | 0.01274
91.77 | 0.011874 | 1.0722 | 0.012731
91.78 | 0.011871 | 1.0717 | 0.012723
91.79 | 0.011869 | 1.0713 | 0.012715
91.8 | 0.011866 | 1.0708 | 0.012706
91.81 | 0.011864 | 1.0703 | 0.012698
91.82 | 0.011861 | 1.0699 | 0.01269
91.83 | 0.011859 | 1.0694 | 0.012682
91.84 | 0.011856 | 1.0689 | 0.012673
91.85 | 0.011853 | 1.0685 | 0.012665
91.86 | 0.011851 | 1.068 | 0.012657
91.87 | 0.011848 | 1.0676 | 0.012649
91.88 | 0.011846 | 1.0671 | 0.01264
91.89 | 0.011843 | 1.0666 | 0.012632
91.9 | 0.01184 | 1.0662 | 0.012624
91.91 | 0.011838 | 1.0657 | 0.012616
91.92 | 0.011835 | 1.0653 | 0.012608
91.93 | 0.011833 | 1.0648 | 0.012599
91.94 | 0.01183 | 1.0643 | 0.012591
91.95 | 0.011828 | 1.0639 | 0.012583
91.96 | 0.011825 | 1.0634 | 0.012575
91.97 | 0.011822 | 1.063 | 0.012567
91.98 | 0.01182 | 1.0625 | 0.012559
91.99 | 0.011817 | 1.062 | 0.01255
92 | 0.011815 | 1.0616 | 0.012542
92.01 | 0.011812 | 1.0611 | 0.012534
92.02 | 0.01181 | 1.0607 | 0.012526
92.03 | 0.011807 | 1.0602 | 0.012518
92.04 | 0.011804 | 1.0597 | 0.01251
92.05 | 0.011802 | 1.0593 | 0.012502
92.06 | 0.011799 | 1.0588 | 0.012494
92.07 | 0.011797 | 1.0584 | 0.012485
92.08 | 0.011794 | 1.0579 | 0.012477
92.09 | 0.011792 | 1.0575 | 0.012469
92.1 | 0.011789 | 1.057 | 0.012461
92.11 | 0.011787 | 1.0565 | 0.012453
92.12 | 0.011784 | 1.0561 | 0.012445
92.13 | 0.011781 | 1.0556 | 0.012437
92.14 | 0.011779 | 1.0552 | 0.012429
92.15 | 0.011776 | 1.0547 | 0.012421
92.16 | 0.011774 | 1.0543 | 0.012413
92.17 | 0.011771 | 1.0538 | 0.012405
92.18 | 0.011769 | 1.0534 | 0.012397
92.19 | 0.011766 | 1.0529 | 0.012389
92.2 | 0.011764 | 1.0525 | 0.012381
92.21 | 0.011761 | 1.052 | 0.012373
92.22 | 0.011758 | 1.0516 | 0.012365
92.23 | 0.011756 | 1.0511 | 0.012357
92.24 | 0.011753 | 1.0506 | 0.012349
92.25 | 0.011751 | 1.0502 | 0.012341
92.26 | 0.011748 | 1.0497 | 0.012333
92.27 | 0.011746 | 1.0493 | 0.012325
92.28 | 0.011743 | 1.0488 | 0.012317
92.29 | 0.011741 | 1.0484 | 0.012309
92.3 | 0.011738 | 1.0479 | 0.012301
92.31 | 0.011736 | 1.0475 | 0.012293
92.32 | 0.011733 | 1.047 | 0.012285
92.33 | 0.01173 | 1.0466 | 0.012277
92.34 | 0.011728 | 1.0461 | 0.012269
92.35 | 0.011725 | 1.0457 | 0.012261
92.36 | 0.011723 | 1.0452 | 0.012253
92.37 | 0.01172 | 1.0448 | 0.012245
92.38 | 0.011718 | 1.0443 | 0.012237
92.39 | 0.011715 | 1.0439 | 0.012229
92.4 | 0.011713 | 1.0434 | 0.012221
92.41 | 0.01171 | 1.043 | 0.012214
92.42 | 0.011708 | 1.0425 | 0.012206
92.43 | 0.011705 | 1.0421 | 0.012198
92.44 | 0.011703 | 1.0416 | 0.01219
92.45 | 0.0117 | 1.0412 | 0.012182
92.46 | 0.011697 | 1.0407 | 0.012174
92.47 | 0.011695 | 1.0403 | 0.012166
92.48 | 0.011692 | 1.0399 | 0.012158
92.49 | 0.01169 | 1.0394 | 0.012151
92.5 | 0.011687 | 1.039 | 0.012143
92.51 | 0.011685 | 1.0385 | 0.012135
92.52 | 0.011682 | 1.0381 | 0.012127
92.53 | 0.01168 | 1.0376 | 0.012119
92.54 | 0.011677 | 1.0372 | 0.012111
92.55 | 0.011675 | 1.0367 | 0.012104
92.56 | 0.011672 | 1.0363 | 0.012096
92.57 | 0.01167 | 1.0358 | 0.012088
92.58 | 0.011667 | 1.0354 | 0.01208
92.59 | 0.011665 | 1.035 | 0.012072
92.6 | 0.011662 | 1.0345 | 0.012065
92.61 | 0.01166 | 1.0341 | 0.012057
92.62 | 0.011657 | 1.0336 | 0.012049
92.63 | 0.011655 | 1.0332 | 0.012041
92.64 | 0.011652 | 1.0327 | 0.012033
92.65 | 0.01165 | 1.0323 | 0.012026
92.66 | 0.011647 | 1.0318 | 0.012018
92.67 | 0.011645 | 1.0314 | 0.01201
92.68 | 0.011642 | 1.031 | 0.012002
92.69 | 0.011639 | 1.0305 | 0.011995
92.7 | 0.011637 | 1.0301 | 0.011987
92.71 | 0.011634 | 1.0296 | 0.011979
92.72 | 0.011632 | 1.0292 | 0.011972
92.73 | 0.011629 | 1.0288 | 0.011964
92.74 | 0.011627 | 1.0283 | 0.011956
92.75 | 0.011624 | 1.0279 | 0.011948
92.76 | 0.011622 | 1.0274 | 0.011941
92.77 | 0.011619 | 1.027 | 0.011933
92.78 | 0.011617 | 1.0266 | 0.011925
92.79 | 0.011614 | 1.0261 | 0.011918
92.8 | 0.011612 | 1.0257 | 0.01191
92.81 | 0.011609 | 1.0252 | 0.011902
92.82 | 0.011607 | 1.0248 | 0.011895
92.83 | 0.011604 | 1.0244 | 0.011887
92.84 | 0.011602 | 1.0239 | 0.011879
92.85 | 0.011599 | 1.0235 | 0.011872
92.86 | 0.011597 | 1.023 | 0.011864
92.87 | 0.011594 | 1.0226 | 0.011857
92.88 | 0.011592 | 1.0222 | 0.011849
92.89 | 0.011589 | 1.0217 | 0.011841
92.9 | 0.011587 | 1.0213 | 0.011834
92.91 | 0.011584 | 1.0209 | 0.011826
92.92 | 0.011582 | 1.0204 | 0.011818
92.93 | 0.011579 | 1.02 | 0.011811
92.94 | 0.011577 | 1.0195 | 0.011803
92.95 | 0.011574 | 1.0191 | 0.011796
92.96 | 0.011572 | 1.0187 | 0.011788
92.97 | 0.011569 | 1.0182 | 0.011781
92.98 | 0.011567 | 1.0178 | 0.011773
92.99 | 0.011565 | 1.0174 | 0.011765
93 | 0.011562 | 1.0169 | 0.011758
93.01 | 0.01156 | 1.0165 | 0.01175
93.02 | 0.011557 | 1.0161 | 0.011743
93.03 | 0.011555 | 1.0156 | 0.011735
93.04 | 0.011552 | 1.0152 | 0.011728
93.05 | 0.01155 | 1.0148 | 0.01172
93.06 | 0.011547 | 1.0143 | 0.011713
93.07 | 0.011545 | 1.0139 | 0.011705
93.08 | 0.011542 | 1.0135 | 0.011698
93.09 | 0.01154 | 1.013 | 0.01169
93.1 | 0.011537 | 1.0126 | 0.011683
93.11 | 0.011535 | 1.0122 | 0.011675
93.12 | 0.011532 | 1.0117 | 0.011668
93.13 | 0.01153 | 1.0113 | 0.01166
93.14 | 0.011527 | 1.0109 | 0.011653
93.15 | 0.011525 | 1.0104 | 0.011645
93.16 | 0.011522 | 1.01 | 0.011638
93.17 | 0.01152 | 1.0096 | 0.01163
93.18 | 0.011517 | 1.0092 | 0.011623
93.19 | 0.011515 | 1.0087 | 0.011615
93.2 | 0.011512 | 1.0083 | 0.011608
93.21 | 0.01151 | 1.0079 | 0.0116
93.22 | 0.011508 | 1.0074 | 0.011593
93.23 | 0.011505 | 1.007 | 0.011586
93.24 | 0.011503 | 1.0066 | 0.011578
93.25 | 0.0115 | 1.0061 | 0.011571
93.26 | 0.011498 | 1.0057 | 0.011563
93.27 | 0.011495 | 1.0053 | 0.011556
93.28 | 0.011493 | 1.0049 | 0.011549
93.29 | 0.01149 | 1.0044 | 0.011541
93.3 | 0.011488 | 1.004 | 0.011534
93.31 | 0.011485 | 1.0036 | 0.011526
93.32 | 0.011483 | 1.0031 | 0.011519
93.33 | 0.01148 | 1.0027 | 0.011512
93.34 | 0.011478 | 1.0023 | 0.011504
93.35 | 0.011475 | 1.0019 | 0.011497
93.36 | 0.011473 | 1.0014 | 0.01149
93.37 | 0.011471 | 1.001 | 0.011482
93.38 | 0.011468 | 1.0006 | 0.011475
93.39 | 0.011466 | 1.0002 | 0.011468
93.4 | 0.011463 | 0.99974 | 0.01146
93.41 | 0.011461 | 0.99931 | 0.011453
93.42 | 0.011458 | 0.99889 | 0.011446
93.43 | 0.011456 | 0.99846 | 0.011438
93.44 | 0.011453 | 0.99804 | 0.011431
93.45 | 0.011451 | 0.99762 | 0.011424
93.46 | 0.011448 | 0.99719 | 0.011416
93.47 | 0.011446 | 0.99677 | 0.011409
93.48 | 0.011444 | 0.99634 | 0.011402
93.49 | 0.011441 | 0.99592 | 0.011394
93.5 | 0.011439 | 0.9955 | 0.011387
93.51 | 0.011436 | 0.99507 | 0.01138
93.52 | 0.011434 | 0.99465 | 0.011373
93.53 | 0.011431 | 0.99423 | 0.011365
93.54 | 0.011429 | 0.99381 | 0.011358
93.55 | 0.011426 | 0.99338 | 0.011351
93.56 | 0.011424 | 0.99296 | 0.011344
93.57 | 0.011422 | 0.99254 | 0.011336
93.58 | 0.011419 | 0.99212 | 0.011329
93.59 | 0.011417 | 0.9917 | 0.011322
93.6 | 0.011414 | 0.99128 | 0.011315
93.61 | 0.011412 | 0.99086 | 0.011307
93.62 | 0.011409 | 0.99044 | 0.0113
93.63 | 0.011407 | 0.99002 | 0.011293
93.64 | 0.011405 | 0.9896 | 0.011286
93.65 | 0.011402 | 0.98918 | 0.011279
93.66 | 0.0114 | 0.98876 | 0.011271
93.67 | 0.011397 | 0.98834 | 0.011264
93.68 | 0.011395 | 0.98792 | 0.011257
93.69 | 0.011392 | 0.9875 | 0.01125
93.7 | 0.01139 | 0.98708 | 0.011243
93.71 | 0.011387 | 0.98666 | 0.011236
93.72 | 0.011385 | 0.98624 | 0.011228
93.73 | 0.011383 | 0.98582 | 0.011221
93.74 | 0.01138 | 0.98541 | 0.011214
93.75 | 0.011378 | 0.98499 | 0.011207
93.76 | 0.011375 | 0.98457 | 0.0112
93.77 | 0.011373 | 0.98415 | 0.011193
93.78 | 0.01137 | 0.98374 | 0.011186
93.79 | 0.011368 | 0.98332 | 0.011178
93.8 | 0.011366 | 0.9829 | 0.011171
93.81 | 0.011363 | 0.98249 | 0.011164
93.82 | 0.011361 | 0.98207 | 0.011157
93.83 | 0.011358 | 0.98166 | 0.01115
93.84 | 0.011356 | 0.98124 | 0.011143
93.85 | 0.011354 | 0.98082 | 0.011136
93.86 | 0.011351 | 0.98041 | 0.011129
93.87 | 0.011349 | 0.97999 | 0.011122
93.88 | 0.011346 | 0.97958 | 0.011115
93.89 | 0.011344 | 0.97916 | 0.011108
93.9 | 0.011341 | 0.97875 | 0.0111
93.91 | 0.011339 | 0.97834 | 0.011093
93.92 | 0.011337 | 0.97792 | 0.011086
93.93 | 0.011334 | 0.97751 | 0.011079
93.94 | 0.011332 | 0.97709 | 0.011072
93.95 | 0.011329 | 0.97668 | 0.011065
93.96 | 0.011327 | 0.97627 | 0.011058
93.97 | 0.011325 | 0.97586 | 0.011051
93.98 | 0.011322 | 0.97544 | 0.011044
93.99 | 0.01132 | 0.97503 | 0.011037
94 | 0.011317 | 0.97462 | 0.01103
94.01 | 0.011315 | 0.97421 | 0.011023
94.02 | 0.011313 | 0.97379 | 0.011016
94.03 | 0.01131 | 0.97338 | 0.011009
94.04 | 0.011308 | 0.97297 | 0.011002
94.05 | 0.011305 | 0.97256 | 0.010995
94.06 | 0.011303 | 0.97215 | 0.010988
94.07 | 0.011301 | 0.97174 | 0.010981
94.08 | 0.011298 | 0.97133 | 0.010974
94.09 | 0.011296 | 0.97092 | 0.010967
94.1 | 0.011293 | 0.97051 | 0.01096
94.11 | 0.011291 | 0.9701 | 0.010953
94.12 | 0.011288 | 0.96969 | 0.010946
94.13 | 0.011286 | 0.96928 | 0.010939
94.14 | 0.011284 | 0.96887 | 0.010932
94.15 | 0.011281 | 0.96846 | 0.010926
94.16 | 0.011279 | 0.96805 | 0.010919
94.17 | 0.011277 | 0.96764 | 0.010912
94.18 | 0.011274 | 0.96724 | 0.010905
94.19 | 0.011272 | 0.96683 | 0.010898
94.2 | 0.011269 | 0.96642 | 0.010891
94.21 | 0.011267 | 0.96601 | 0.010884
94.22 | 0.011265 | 0.96561 | 0.010877
94.23 | 0.011262 | 0.9652 | 0.01087
94.24 | 0.01126 | 0.96479 | 0.010863
94.25 | 0.011257 | 0.96438 | 0.010856
94.26 | 0.011255 | 0.96398 | 0.01085
94.27 | 0.011253 | 0.96357 | 0.010843
94.28 | 0.01125 | 0.96317 | 0.010836
94.29 | 0.011248 | 0.96276 | 0.010829
94.3 | 0.011245 | 0.96235 | 0.010822
94.31 | 0.011243 | 0.96195 | 0.010815
94.32 | 0.011241 | 0.96154 | 0.010808
94.33 | 0.011238 | 0.96114 | 0.010802
94.34 | 0.011236 | 0.96073 | 0.010795
94.35 | 0.011234 | 0.96033 | 0.010788
94.36 | 0.011231 | 0.95992 | 0.010781
94.37 | 0.011229 | 0.95952 | 0.010774
94.38 | 0.011226 | 0.95912 | 0.010767
94.39 | 0.011224 | 0.95871 | 0.010761
94.4 | 0.011222 | 0.95831 | 0.010754
94.41 | 0.011219 | 0.95791 | 0.010747
94.42 | 0.011217 | 0.9575 | 0.01074
94.43 | 0.011215 | 0.9571 | 0.010733
94.44 | 0.011212 | 0.9567 | 0.010727
94.45 | 0.01121 | 0.95629 | 0.01072
94.46 | 0.011207 | 0.95589 | 0.010713
94.47 | 0.011205 | 0.95549 | 0.010706
94.48 | 0.011203 | 0.95509 | 0.0107
94.49 | 0.0112 | 0.95469 | 0.010693
94.5 | 0.011198 | 0.95428 | 0.010686
94.51 | 0.011196 | 0.95388 | 0.010679
94.52 | 0.011193 | 0.95348 | 0.010672
94.53 | 0.011191 | 0.95308 | 0.010666
94.54 | 0.011188 | 0.95268 | 0.010659
94.55 | 0.011186 | 0.95228 | 0.010652
94.56 | 0.011184 | 0.95188 | 0.010646
94.57 | 0.011181 | 0.95148 | 0.010639
94.58 | 0.011179 | 0.95108 | 0.010632
94.59 | 0.011177 | 0.95068 | 0.010625
94.6 | 0.011174 | 0.95028 | 0.010619
94.61 | 0.011172 | 0.94988 | 0.010612
94.62 | 0.01117 | 0.94948 | 0.010605
94.63 | 0.011167 | 0.94909 | 0.010599
94.64 | 0.011165 | 0.94869 | 0.010592
94.65 | 0.011162 | 0.94829 | 0.010585
94.66 | 0.01116 | 0.94789 | 0.010579
94.67 | 0.011158 | 0.94749 | 0.010572
94.68 | 0.011155 | 0.94709 | 0.010565
94.69 | 0.011153 | 0.9467 | 0.010559
94.7 | 0.011151 | 0.9463 | 0.010552
94.71 | 0.011148 | 0.9459 | 0.010545
94.72 | 0.011146 | 0.94551 | 0.010539
94.73 | 0.011144 | 0.94511 | 0.010532
94.74 | 0.011141 | 0.94471 | 0.010525
94.75 | 0.011139 | 0.94432 | 0.010519
94.76 | 0.011137 | 0.94392 | 0.010512
94.77 | 0.011134 | 0.94352 | 0.010505
94.78 | 0.011132 | 0.94313 | 0.010499
94.79 | 0.011129 | 0.94273 | 0.010492
94.8 | 0.011127 | 0.94234 | 0.010486
94.81 | 0.011125 | 0.94194 | 0.010479
94.82 | 0.011122 | 0.94155 | 0.010472
94.83 | 0.01112 | 0.94115 | 0.010466
94.84 | 0.011118 | 0.94076 | 0.010459
94.85 | 0.011115 | 0.94037 | 0.010453
94.86 | 0.011113 | 0.93997 | 0.010446
94.87 | 0.011111 | 0.93958 | 0.010439
94.88 | 0.011108 | 0.93918 | 0.010433
94.89 | 0.011106 | 0.93879 | 0.010426
94.9 | 0.011104 | 0.9384 | 0.01042
94.91 | 0.011101 | 0.93801 | 0.010413
94.92 | 0.011099 | 0.93761 | 0.010407
94.93 | 0.011097 | 0.93722 | 0.0104
94.94 | 0.011094 | 0.93683 | 0.010393
94.95 | 0.011092 | 0.93644 | 0.010387
94.96 | 0.01109 | 0.93604 | 0.01038
94.97 | 0.011087 | 0.93565 | 0.010374
94.98 | 0.011085 | 0.93526 | 0.010367
94.99 | 0.011083 | 0.93487 | 0.010361
95 | 0.01108 | 0.93448 | 0.010354
95.01 | 0.011078 | 0.93409 | 0.010348
95.02 | 0.011076 | 0.9337 | 0.010341
95.03 | 0.011073 | 0.93331 | 0.010335
95.04 | 0.011071 | 0.93292 | 0.010328
95.05 | 0.011069 | 0.93253 | 0.010322
95.06 | 0.011066 | 0.93214 | 0.010315
95.07 | 0.011064 | 0.93175 | 0.010309
95.08 | 0.011062 | 0.93136 | 0.010302
95.09 | 0.011059 | 0.93097 | 0.010296
95.1 | 0.011057 | 0.93058 | 0.010289
95.11 | 0.011055 | 0.93019 | 0.010283
95.12 | 0.011052 | 0.9298 | 0.010277
95.13 | 0.01105 | 0.92941 | 0.01027
95.14 | 0.011048 | 0.92902 | 0.010264
95.15 | 0.011045 | 0.92864 | 0.010257
95.16 | 0.011043 | 0.92825 | 0.010251
95.17 | 0.011041 | 0.92786 | 0.010244
95.18 | 0.011038 | 0.92747 | 0.010238
95.19 | 0.011036 | 0.92709 | 0.010231
95.2 | 0.011034 | 0.9267 | 0.010225
95.21 | 0.011032 | 0.92631 | 0.010219
95.22 | 0.011029 | 0.92593 | 0.010212
95.23 | 0.011027 | 0.92554 | 0.010206
95.24 | 0.011025 | 0.92515 | 0.010199
95.25 | 0.011022 | 0.92477 | 0.010193
95.26 | 0.01102 | 0.92438 | 0.010187
95.27 | 0.011018 | 0.924 | 0.01018
95.28 | 0.011015 | 0.92361 | 0.010174
95.29 | 0.011013 | 0.92323 | 0.010167
95.3 | 0.011011 | 0.92284 | 0.010161
95.31 | 0.011008 | 0.92246 | 0.010155
95.32 | 0.011006 | 0.92207 | 0.010148
95.33 | 0.011004 | 0.92169 | 0.010142
95.34 | 0.011001 | 0.9213 | 0.010136
95.35 | 0.010999 | 0.92092 | 0.010129
95.36 | 0.010997 | 0.92054 | 0.010123
95.37 | 0.010995 | 0.92015 | 0.010117
95.38 | 0.010992 | 0.91977 | 0.01011
95.39 | 0.01099 | 0.91939 | 0.010104
95.4 | 0.010988 | 0.919 | 0.010098
95.41 | 0.010985 | 0.91862 | 0.010091
95.42 | 0.010983 | 0.91824 | 0.010085
95.43 | 0.010981 | 0.91785 | 0.010079
95.44 | 0.010978 | 0.91747 | 0.010072
95.45 | 0.010976 | 0.91709 | 0.010066
95.46 | 0.010974 | 0.91671 | 0.01006
95.47 | 0.010972 | 0.91633 | 0.010053
95.48 | 0.010969 | 0.91595 | 0.010047
95.49 | 0.010967 | 0.91556 | 0.010041
95.5 | 0.010965 | 0.91518 | 0.010035
95.51 | 0.010962 | 0.9148 | 0.010028
95.52 | 0.01096 | 0.91442 | 0.010022
95.53 | 0.010958 | 0.91404 | 0.010016
95.54 | 0.010955 | 0.91366 | 0.01001
95.55 | 0.010953 | 0.91328 | 0.010003
95.56 | 0.010951 | 0.9129 | 0.009997
95.57 | 0.010949 | 0.91252 | 0.0099908
95.58 | 0.010946 | 0.91214 | 0.0099846
95.59 | 0.010944 | 0.91176 | 0.0099783
95.6 | 0.010942 | 0.91138 | 0.0099721
95.61 | 0.010939 | 0.91101 | 0.0099658
95.62 | 0.010937 | 0.91063 | 0.0099596
95.63 | 0.010935 | 0.91025 | 0.0099534
95.64 | 0.010933 | 0.90987 | 0.0099472
95.65 | 0.01093 | 0.90949 | 0.009941
95.66 | 0.010928 | 0.90911 | 0.0099348
95.67 | 0.010926 | 0.90874 | 0.0099286
95.68 | 0.010923 | 0.90836 | 0.0099224
95.69 | 0.010921 | 0.90798 | 0.0099162
95.7 | 0.010919 | 0.9076 | 0.00991
95.71 | 0.010917 | 0.90723 | 0.0099038
95.72 | 0.010914 | 0.90685 | 0.0098976
95.73 | 0.010912 | 0.90647 | 0.0098914
95.74 | 0.01091 | 0.9061 | 0.0098853
95.75 | 0.010907 | 0.90572 | 0.0098791
95.76 | 0.010905 | 0.90535 | 0.0098729
95.77 | 0.010903 | 0.90497 | 0.0098668
95.78 | 0.010901 | 0.9046 | 0.0098606
95.79 | 0.010898 | 0.90422 | 0.0098545
95.8 | 0.010896 | 0.90384 | 0.0098483
95.81 | 0.010894 | 0.90347 | 0.0098422
95.82 | 0.010891 | 0.9031 | 0.0098361
95.83 | 0.010889 | 0.90272 | 0.0098299
95.84 | 0.010887 | 0.90235 | 0.0098238
95.85 | 0.010885 | 0.90197 | 0.0098177
95.86 | 0.010882 | 0.9016 | 0.0098116
95.87 | 0.01088 | 0.90122 | 0.0098055
95.88 | 0.010878 | 0.90085 | 0.0097993
95.89 | 0.010876 | 0.90048 | 0.0097932
95.9 | 0.010873 | 0.9001 | 0.0097871
95.91 | 0.010871 | 0.89973 | 0.009781
95.92 | 0.010869 | 0.89936 | 0.009775
95.93 | 0.010867 | 0.89899 | 0.0097689
95.94 | 0.010864 | 0.89861 | 0.0097628
95.95 | 0.010862 | 0.89824 | 0.0097567
95.96 | 0.01086 | 0.89787 | 0.0097506
95.97 | 0.010857 | 0.8975 | 0.0097446
95.98 | 0.010855 | 0.89713 | 0.0097385
95.99 | 0.010853 | 0.89675 | 0.0097324
96 | 0.010851 | 0.89638 | 0.0097264
96.01 | 0.010848 | 0.89601 | 0.0097203
96.02 | 0.010846 | 0.89564 | 0.0097143
96.03 | 0.010844 | 0.89527 | 0.0097082
96.04 | 0.010842 | 0.8949 | 0.0097022
96.05 | 0.010839 | 0.89453 | 0.0096962
96.06 | 0.010837 | 0.89416 | 0.0096901
96.07 | 0.010835 | 0.89379 | 0.0096841
96.08 | 0.010833 | 0.89342 | 0.0096781
96.09 | 0.01083 | 0.89305 | 0.0096721
96.1 | 0.010828 | 0.89268 | 0.0096661
96.11 | 0.010826 | 0.89231 | 0.0096601
96.12 | 0.010824 | 0.89194 | 0.0096541
96.13 | 0.010821 | 0.89157 | 0.0096481
96.14 | 0.010819 | 0.89121 | 0.0096421
96.15 | 0.010817 | 0.89084 | 0.0096361
96.16 | 0.010815 | 0.89047 | 0.0096301
96.17 | 0.010812 | 0.8901 | 0.0096241
96.18 | 0.01081 | 0.88973 | 0.0096181
96.19 | 0.010808 | 0.88937 | 0.0096122
96.2 | 0.010806 | 0.889 | 0.0096062
96.21 | 0.010803 | 0.88863 | 0.0096002
96.22 | 0.010801 | 0.88826 | 0.0095943
96.23 | 0.010799 | 0.8879 | 0.0095883
96.24 | 0.010797 | 0.88753 | 0.0095824
96.25 | 0.010794 | 0.88716 | 0.0095764
96.26 | 0.010792 | 0.8868 | 0.0095705
96.27 | 0.01079 | 0.88643 | 0.0095645
96.28 | 0.010788 | 0.88607 | 0.0095586
96.29 | 0.010785 | 0.8857 | 0.0095527
96.3 | 0.010783 | 0.88534 | 0.0095467
96.31 | 0.010781 | 0.88497 | 0.0095408
96.32 | 0.010779 | 0.8846 | 0.0095349
96.33 | 0.010776 | 0.88424 | 0.009529
96.34 | 0.010774 | 0.88387 | 0.0095231
96.35 | 0.010772 | 0.88351 | 0.0095172
96.36 | 0.01077 | 0.88315 | 0.0095113
96.37 | 0.010768 | 0.88278 | 0.0095054
96.38 | 0.010765 | 0.88242 | 0.0094995
96.39 | 0.010763 | 0.88205 | 0.0094936
96.4 | 0.010761 | 0.88169 | 0.0094877
96.41 | 0.010759 | 0.88133 | 0.0094818
96.42 | 0.010756 | 0.88096 | 0.009476
96.43 | 0.010754 | 0.8806 | 0.0094701
96.44 | 0.010752 | 0.88024 | 0.0094642
96.45 | 0.01075 | 0.87987 | 0.0094584
96.46 | 0.010747 | 0.87951 | 0.0094525
96.47 | 0.010745 | 0.87915 | 0.0094467
96.48 | 0.010743 | 0.87879 | 0.0094408
96.49 | 0.010741 | 0.87843 | 0.009435
96.5 | 0.010739 | 0.87806 | 0.0094291
96.51 | 0.010736 | 0.8777 | 0.0094233
96.52 | 0.010734 | 0.87734 | 0.0094175
96.53 | 0.010732 | 0.87698 | 0.0094116
96.54 | 0.01073 | 0.87662 | 0.0094058
96.55 | 0.010727 | 0.87626 | 0.0094
96.56 | 0.010725 | 0.8759 | 0.0093942
96.57 | 0.010723 | 0.87554 | 0.0093884
96.58 | 0.010721 | 0.87518 | 0.0093826
96.59 | 0.010719 | 0.87482 | 0.0093768
96.6 | 0.010716 | 0.87446 | 0.009371
96.61 | 0.010714 | 0.8741 | 0.0093652
96.62 | 0.010712 | 0.87374 | 0.0093594
96.63 | 0.01071 | 0.87338 | 0.0093536
96.64 | 0.010707 | 0.87302 | 0.0093478
96.65 | 0.010705 | 0.87266 | 0.009342
96.66 | 0.010703 | 0.8723 | 0.0093363
96.67 | 0.010701 | 0.87194 | 0.0093305
96.68 | 0.010699 | 0.87158 | 0.0093247
96.69 | 0.010696 | 0.87123 | 0.009319
96.7 | 0.010694 | 0.87087 | 0.0093132
96.71 | 0.010692 | 0.87051 | 0.0093075
96.72 | 0.01069 | 0.87015 | 0.0093017
96.73 | 0.010688 | 0.86979 | 0.009296
96.74 | 0.010685 | 0.86944 | 0.0092902
96.75 | 0.010683 | 0.86908 | 0.0092845
96.76 | 0.010681 | 0.86872 | 0.0092787
96.77 | 0.010679 | 0.86837 | 0.009273
96.78 | 0.010676 | 0.86801 | 0.0092673
96.79 | 0.010674 | 0.86765 | 0.0092616
96.8 | 0.010672 | 0.8673 | 0.0092559
96.81 | 0.01067 | 0.86694 | 0.0092502
96.82 | 0.010668 | 0.86658 | 0.0092444
96.83 | 0.010665 | 0.86623 | 0.0092387
96.84 | 0.010663 | 0.86587 | 0.009233
96.85 | 0.010661 | 0.86552 | 0.0092273
96.86 | 0.010659 | 0.86516 | 0.0092217
96.87 | 0.010657 | 0.86481 | 0.009216
96.88 | 0.010654 | 0.86445 | 0.0092103
96.89 | 0.010652 | 0.8641 | 0.0092046
96.9 | 0.01065 | 0.86374 | 0.0091989
96.91 | 0.010648 | 0.86339 | 0.0091933
96.92 | 0.010646 | 0.86304 | 0.0091876
96.93 | 0.010643 | 0.86268 | 0.0091819
96.94 | 0.010641 | 0.86233 | 0.0091763
96.95 | 0.010639 | 0.86197 | 0.0091706
96.96 | 0.010637 | 0.86162 | 0.009165
96.97 | 0.010635 | 0.86127 | 0.0091593
96.98 | 0.010633 | 0.86092 | 0.0091537
96.99 | 0.01063 | 0.86056 | 0.0091481
97 | 0.010628 | 0.86021 | 0.0091424
97.01 | 0.010626 | 0.85986 | 0.0091368
97.02 | 0.010624 | 0.85951 | 0.0091312
97.03 | 0.010622 | 0.85915 | 0.0091255
97.04 | 0.010619 | 0.8588 | 0.0091199
97.05 | 0.010617 | 0.85845 | 0.0091143
97.06 | 0.010615 | 0.8581 | 0.0091087
97.07 | 0.010613 | 0.85775 | 0.0091031
97.08 | 0.010611 | 0.8574 | 0.0090975
97.09 | 0.010608 | 0.85704 | 0.0090919
97.1 | 0.010606 | 0.85669 | 0.0090863
97.11 | 0.010604 | 0.85634 | 0.0090807
97.12 | 0.010602 | 0.85599 | 0.0090751
97.13 | 0.0106 | 0.85564 | 0.0090695
97.14 | 0.010598 | 0.85529 | 0.009064
97.15 | 0.010595 | 0.85494 | 0.0090584
97.16 | 0.010593 | 0.85459 | 0.0090528
97.17 | 0.010591 | 0.85424 | 0.0090473
97.18 | 0.010589 | 0.85389 | 0.0090417
97.19 | 0.010587 | 0.85354 | 0.0090361
97.2 | 0.010584 | 0.8532 | 0.0090306
97.21 | 0.010582 | 0.85285 | 0.009025
97.22 | 0.01058 | 0.8525 | 0.0090195
97.23 | 0.010578 | 0.85215 | 0.009014
97.24 | 0.010576 | 0.8518 | 0.0090084
97.25 | 0.010574 | 0.85145 | 0.0090029
97.26 | 0.010571 | 0.85111 | 0.0089974
97.27 | 0.010569 | 0.85076 | 0.0089918
97.28 | 0.010567 | 0.85041 | 0.0089863
97.29 | 0.010565 | 0.85006 | 0.0089808
97.3 | 0.010563 | 0.84972 | 0.0089753
97.31 | 0.010561 | 0.84937 | 0.0089698
97.32 | 0.010558 | 0.84902 | 0.0089643
97.33 | 0.010556 | 0.84867 | 0.0089588
97.34 | 0.010554 | 0.84833 | 0.0089533
97.35 | 0.010552 | 0.84798 | 0.0089478
97.36 | 0.01055 | 0.84764 | 0.0089423
97.37 | 0.010548 | 0.84729 | 0.0089368
97.38 | 0.010545 | 0.84694 | 0.0089313
97.39 | 0.010543 | 0.8466 | 0.0089258
97.4 | 0.010541 | 0.84625 | 0.0089204
97.41 | 0.010539 | 0.84591 | 0.0089149
97.42 | 0.010537 | 0.84556 | 0.0089094
97.43 | 0.010535 | 0.84522 | 0.008904
97.44 | 0.010532 | 0.84487 | 0.0088985
97.45 | 0.01053 | 0.84453 | 0.008893
97.46 | 0.010528 | 0.84418 | 0.0088876
97.47 | 0.010526 | 0.84384 | 0.0088821
97.48 | 0.010524 | 0.8435 | 0.0088767
97.49 | 0.010522 | 0.84315 | 0.0088713
97.5 | 0.010519 | 0.84281 | 0.0088658
97.51 | 0.010517 | 0.84246 | 0.0088604
97.52 | 0.010515 | 0.84212 | 0.008855
97.53 | 0.010513 | 0.84178 | 0.0088495
97.54 | 0.010511 | 0.84143 | 0.0088441
97.55 | 0.010509 | 0.84109 | 0.0088387
97.56 | 0.010506 | 0.84075 | 0.0088333
97.57 | 0.010504 | 0.84041 | 0.0088279
97.58 | 0.010502 | 0.84006 | 0.0088225
97.59 | 0.0105 | 0.83972 | 0.0088171
97.6 | 0.010498 | 0.83938 | 0.0088117
97.61 | 0.010496 | 0.83904 | 0.0088063
97.62 | 0.010494 | 0.8387 | 0.0088009
97.63 | 0.010491 | 0.83836 | 0.0087955
97.64 | 0.010489 | 0.83801 | 0.0087901
97.65 | 0.010487 | 0.83767 | 0.0087848
97.66 | 0.010485 | 0.83733 | 0.0087794
97.67 | 0.010483 | 0.83699 | 0.008774
97.68 | 0.010481 | 0.83665 | 0.0087687
97.69 | 0.010479 | 0.83631 | 0.0087633
97.7 | 0.010476 | 0.83597 | 0.0087579
97.71 | 0.010474 | 0.83563 | 0.0087526
97.72 | 0.010472 | 0.83529 | 0.0087472
97.73 | 0.01047 | 0.83495 | 0.0087419
97.74 | 0.010468 | 0.83461 | 0.0087365
97.75 | 0.010466 | 0.83427 | 0.0087312
97.76 | 0.010464 | 0.83393 | 0.0087259
97.77 | 0.010461 | 0.83359 | 0.0087205
97.78 | 0.010459 | 0.83325 | 0.0087152
97.79 | 0.010457 | 0.83292 | 0.0087099
97.8 | 0.010455 | 0.83258 | 0.0087046
97.81 | 0.010453 | 0.83224 | 0.0086992
97.82 | 0.010451 | 0.8319 | 0.0086939
97.83 | 0.010449 | 0.83156 | 0.0086886
97.84 | 0.010446 | 0.83122 | 0.0086833
97.85 | 0.010444 | 0.83089 | 0.008678
97.86 | 0.010442 | 0.83055 | 0.0086727
97.87 | 0.01044 | 0.83021 | 0.0086674
97.88 | 0.010438 | 0.82988 | 0.0086621
97.89 | 0.010436 | 0.82954 | 0.0086568
97.9 | 0.010434 | 0.8292 | 0.0086516
97.91 | 0.010431 | 0.82887 | 0.0086463
97.92 | 0.010429 | 0.82853 | 0.008641
97.93 | 0.010427 | 0.82819 | 0.0086357
97.94 | 0.010425 | 0.82786 | 0.0086305
97.95 | 0.010423 | 0.82752 | 0.0086252
97.96 | 0.010421 | 0.82718 | 0.00862
97.97 | 0.010419 | 0.82685 | 0.0086147
97.98 | 0.010417 | 0.82651 | 0.0086094
97.99 | 0.010414 | 0.82618 | 0.0086042
98 | 0.010412 | 0.82584 | 0.0085989
98.01 | 0.01041 | 0.82551 | 0.0085937
98.02 | 0.010408 | 0.82517 | 0.0085885
98.03 | 0.010406 | 0.82484 | 0.0085832
98.04 | 0.010404 | 0.8245 | 0.008578
98.05 | 0.010402 | 0.82417 | 0.0085728
98.06 | 0.0104 | 0.82384 | 0.0085676
98.07 | 0.010397 | 0.8235 | 0.0085623
98.08 | 0.010395 | 0.82317 | 0.0085571
98.09 | 0.010393 | 0.82283 | 0.0085519
98.1 | 0.010391 | 0.8225 | 0.0085467
98.11 | 0.010389 | 0.82217 | 0.0085415
98.12 | 0.010387 | 0.82184 | 0.0085363
98.13 | 0.010385 | 0.8215 | 0.0085311
98.14 | 0.010383 | 0.82117 | 0.0085259
98.15 | 0.010381 | 0.82084 | 0.0085207
98.16 | 0.010378 | 0.8205 | 0.0085155
98.17 | 0.010376 | 0.82017 | 0.0085104
98.18 | 0.010374 | 0.81984 | 0.0085052
98.19 | 0.010372 | 0.81951 | 0.0085
98.2 | 0.01037 | 0.81918 | 0.0084948
98.21 | 0.010368 | 0.81885 | 0.0084897
98.22 | 0.010366 | 0.81851 | 0.0084845
98.23 | 0.010364 | 0.81818 | 0.0084793
98.24 | 0.010362 | 0.81785 | 0.0084742
98.25 | 0.010359 | 0.81752 | 0.008469
98.26 | 0.010357 | 0.81719 | 0.0084639
98.27 | 0.010355 | 0.81686 | 0.0084587
98.28 | 0.010353 | 0.81653 | 0.0084536
98.29 | 0.010351 | 0.8162 | 0.0084485
98.3 | 0.010349 | 0.81587 | 0.0084433
98.31 | 0.010347 | 0.81554 | 0.0084382
98.32 | 0.010345 | 0.81521 | 0.0084331
98.33 | 0.010343 | 0.81488 | 0.0084279
98.34 | 0.01034 | 0.81455 | 0.0084228
98.35 | 0.010338 | 0.81422 | 0.0084177
98.36 | 0.010336 | 0.81389 | 0.0084126
98.37 | 0.010334 | 0.81356 | 0.0084075
98.38 | 0.010332 | 0.81323 | 0.0084024
98.39 | 0.01033 | 0.81291 | 0.0083973
98.4 | 0.010328 | 0.81258 | 0.0083922
98.41 | 0.010326 | 0.81225 | 0.0083871
98.42 | 0.010324 | 0.81192 | 0.008382
98.43 | 0.010322 | 0.81159 | 0.0083769
98.44 | 0.010319 | 0.81127 | 0.0083718
98.45 | 0.010317 | 0.81094 | 0.0083667
98.46 | 0.010315 | 0.81061 | 0.0083617
98.47 | 0.010313 | 0.81028 | 0.0083566
98.48 | 0.010311 | 0.80996 | 0.0083515
98.49 | 0.010309 | 0.80963 | 0.0083465
98.5 | 0.010307 | 0.8093 | 0.0083414
98.51 | 0.010305 | 0.80898 | 0.0083363
98.52 | 0.010303 | 0.80865 | 0.0083313
98.53 | 0.010301 | 0.80832 | 0.0083262
98.54 | 0.010299 | 0.808 | 0.0083212
98.55 | 0.010296 | 0.80767 | 0.0083161
98.56 | 0.010294 | 0.80735 | 0.0083111
98.57 | 0.010292 | 0.80702 | 0.0083061
98.58 | 0.01029 | 0.8067 | 0.008301
98.59 | 0.010288 | 0.80637 | 0.008296
98.6 | 0.010286 | 0.80605 | 0.008291
98.61 | 0.010284 | 0.80572 | 0.008286
98.62 | 0.010282 | 0.8054 | 0.0082809
98.63 | 0.01028 | 0.80507 | 0.0082759
98.64 | 0.010278 | 0.80475 | 0.0082709
98.65 | 0.010276 | 0.80442 | 0.0082659
98.66 | 0.010273 | 0.8041 | 0.0082609
98.67 | 0.010271 | 0.80377 | 0.0082559
98.68 | 0.010269 | 0.80345 | 0.0082509
98.69 | 0.010267 | 0.80313 | 0.0082459
98.7 | 0.010265 | 0.8028 | 0.0082409
98.71 | 0.010263 | 0.80248 | 0.0082359
98.72 | 0.010261 | 0.80216 | 0.0082309
98.73 | 0.010259 | 0.80183 | 0.008226
98.74 | 0.010257 | 0.80151 | 0.008221
98.75 | 0.010255 | 0.80119 | 0.008216
98.76 | 0.010253 | 0.80087 | 0.008211
98.77 | 0.010251 | 0.80054 | 0.0082061
98.78 | 0.010249 | 0.80022 | 0.0082011
98.79 | 0.010246 | 0.7999 | 0.0081961
98.8 | 0.010244 | 0.79958 | 0.0081912
98.81 | 0.010242 | 0.79926 | 0.0081862
98.82 | 0.01024 | 0.79893 | 0.0081813
98.83 | 0.010238 | 0.79861 | 0.0081763
98.84 | 0.010236 | 0.79829 | 0.0081714
98.85 | 0.010234 | 0.79797 | 0.0081665
98.86 | 0.010232 | 0.79765 | 0.0081615
98.87 | 0.01023 | 0.79733 | 0.0081566
98.88 | 0.010228 | 0.79701 | 0.0081517
98.89 | 0.010226 | 0.79669 | 0.0081467
98.9 | 0.010224 | 0.79637 | 0.0081418
98.91 | 0.010222 | 0.79605 | 0.0081369
98.92 | 0.01022 | 0.79573 | 0.008132
98.93 | 0.010217 | 0.79541 | 0.0081271
98.94 | 0.010215 | 0.79509 | 0.0081222
98.95 | 0.010213 | 0.79477 | 0.0081173
98.96 | 0.010211 | 0.79445 | 0.0081124
98.97 | 0.010209 | 0.79413 | 0.0081075
98.98 | 0.010207 | 0.79381 | 0.0081026
98.99 | 0.010205 | 0.79349 | 0.0080977
99 | 0.010203 | 0.79318 | 0.0080928
99.01 | 0.010201 | 0.79286 | 0.0080879
99.02 | 0.010199 | 0.79254 | 0.008083
99.03 | 0.010197 | 0.79222 | 0.0080782
99.04 | 0.010195 | 0.7919 | 0.0080733
99.05 | 0.010193 | 0.79158 | 0.0080684
99.06 | 0.010191 | 0.79127 | 0.0080636
99.07 | 0.010189 | 0.79095 | 0.0080587
99.08 | 0.010187 | 0.79063 | 0.0080538
99.09 | 0.010185 | 0.79032 | 0.008049
99.1 | 0.010182 | 0.79 | 0.0080441
99.11 | 0.01018 | 0.78968 | 0.0080393
99.12 | 0.010178 | 0.78936 | 0.0080344
99.13 | 0.010176 | 0.78905 | 0.0080296
99.14 | 0.010174 | 0.78873 | 0.0080247
99.15 | 0.010172 | 0.78842 | 0.0080199
99.16 | 0.01017 | 0.7881 | 0.0080151
99.17 | 0.010168 | 0.78778 | 0.0080103
99.18 | 0.010166 | 0.78747 | 0.0080054
99.19 | 0.010164 | 0.78715 | 0.0080006
99.2 | 0.010162 | 0.78684 | 0.0079958
99.21 | 0.01016 | 0.78652 | 0.007991
99.22 | 0.010158 | 0.78621 | 0.0079862
99.23 | 0.010156 | 0.78589 | 0.0079814
99.24 | 0.010154 | 0.78558 | 0.0079766
99.25 | 0.010152 | 0.78526 | 0.0079717
99.26 | 0.01015 | 0.78495 | 0.007967
99.27 | 0.010148 | 0.78463 | 0.0079622
99.28 | 0.010146 | 0.78432 | 0.0079574
99.29 | 0.010144 | 0.78401 | 0.0079526
99.3 | 0.010141 | 0.78369 | 0.0079478
99.31 | 0.010139 | 0.78338 | 0.007943
99.32 | 0.010137 | 0.78306 | 0.0079382
99.33 | 0.010135 | 0.78275 | 0.0079335
99.34 | 0.010133 | 0.78244 | 0.0079287
99.35 | 0.010131 | 0.78212 | 0.0079239
99.36 | 0.010129 | 0.78181 | 0.0079192
99.37 | 0.010127 | 0.7815 | 0.0079144
99.38 | 0.010125 | 0.78119 | 0.0079096
99.39 | 0.010123 | 0.78087 | 0.0079049
99.4 | 0.010121 | 0.78056 | 0.0079001
99.41 | 0.010119 | 0.78025 | 0.0078954
99.42 | 0.010117 | 0.77994 | 0.0078906
99.43 | 0.010115 | 0.77963 | 0.0078859
99.44 | 0.010113 | 0.77931 | 0.0078812
99.45 | 0.010111 | 0.779 | 0.0078764
99.46 | 0.010109 | 0.77869 | 0.0078717
99.47 | 0.010107 | 0.77838 | 0.007867
99.48 | 0.010105 | 0.77807 | 0.0078622
99.49 | 0.010103 | 0.77776 | 0.0078575
99.5 | 0.010101 | 0.77745 | 0.0078528
99.51 | 0.010099 | 0.77714 | 0.0078481
99.52 | 0.010097 | 0.77683 | 0.0078434
99.53 | 0.010095 | 0.77652 | 0.0078387
99.54 | 0.010093 | 0.77621 | 0.007834
99.55 | 0.010091 | 0.7759 | 0.0078293
99.56 | 0.010089 | 0.77559 | 0.0078246
99.57 | 0.010087 | 0.77528 | 0.0078199
99.58 | 0.010085 | 0.77497 | 0.0078152
99.59 | 0.010083 | 0.77466 | 0.0078105
99.6 | 0.01008 | 0.77435 | 0.0078058
99.61 | 0.010078 | 0.77404 | 0.0078011
99.62 | 0.010076 | 0.77373 | 0.0077964
99.63 | 0.010074 | 0.77342 | 0.0077918
99.64 | 0.010072 | 0.77311 | 0.0077871
99.65 | 0.01007 | 0.7728 | 0.0077824
99.66 | 0.010068 | 0.7725 | 0.0077778
99.67 | 0.010066 | 0.77219 | 0.0077731
99.68 | 0.010064 | 0.77188 | 0.0077684
99.69 | 0.010062 | 0.77157 | 0.0077638
99.7 | 0.01006 | 0.77127 | 0.0077591
99.71 | 0.010058 | 0.77096 | 0.0077545
99.72 | 0.010056 | 0.77065 | 0.0077498
99.73 | 0.010054 | 0.77034 | 0.0077452
99.74 | 0.010052 | 0.77004 | 0.0077406
99.75 | 0.01005 | 0.76973 | 0.0077359
99.76 | 0.010048 | 0.76942 | 0.0077313
99.77 | 0.010046 | 0.76912 | 0.0077267
99.78 | 0.010044 | 0.76881 | 0.007722
99.79 | 0.010042 | 0.7685 | 0.0077174
99.8 | 0.01004 | 0.7682 | 0.0077128
99.81 | 0.010038 | 0.76789 | 0.0077082
99.82 | 0.010036 | 0.76759 | 0.0077036
99.83 | 0.010034 | 0.76728 | 0.007699
99.84 | 0.010032 | 0.76697 | 0.0076943
99.85 | 0.01003 | 0.76667 | 0.0076897
99.86 | 0.010028 | 0.76636 | 0.0076851
99.87 | 0.010026 | 0.76606 | 0.0076805
99.88 | 0.010024 | 0.76575 | 0.007676
99.89 | 0.010022 | 0.76545 | 0.0076714
99.9 | 0.01002 | 0.76514 | 0.0076668
99.91 | 0.010018 | 0.76484 | 0.0076622
99.92 | 0.010016 | 0.76454 | 0.0076576
99.93 | 0.010014 | 0.76423 | 0.007653
99.94 | 0.010012 | 0.76393 | 0.0076485
99.95 | 0.01001 | 0.76362 | 0.0076439
99.96 | 0.010008 | 0.76332 | 0.0076393
99.97 | 0.010006 | 0.76302 | 0.0076347
99.98 | 0.010004 | 0.76271 | 0.0076302
99.99 | 0.010002 | 0.76241 | 0.0076256
100 | 0.01 | 0.76211 | 0.0076211
Note on A1: Given the plot for the emissivity of a peculiar alien material at 2727ºC, sketch its spectral radiant exitance as a function of wavelength. Note that the emissivity is plotted on log-log axes. [HINTS: Notice that the temperature is given in ºC.]

## 2-25(A)
2-25(A). | [5 empty] | (A) | (B) | (C)
[5 empty] | Wavelength | Blackbody | Graybody | Integral
The calculations for this problem are very similar to the previous one (2-24). |  |  |  |  | 3 | 252.7124 | 101.085 | 0
[5 empty] | 3.01 | 255.845 | 102.338 | 1.0171
In column (A) at the right we have calculated the spectral exitance of an object with temperature 550 K, which is about 70% of |  |  |  |  | 3.02 | 258.9812 | 103.5925 | 2.0468
800 K, but is also the average of tailpipe temperature and ambient atmosphere (taken to be 300 K). |  |  |  |  | 3.03 | 262.1204 | 104.8482 | 3.089
[5 empty] | 3.04 | 265.2623 | 106.1049 | 4.1437
In column (B) we have computed the spectral exitance of an 550 K graybody (the average plume) by multiplying the blackbody |  |  |  |  | 3.05 | 268.4064 | 107.3625 | 5.2111
exitance (column (A)) by the presumed average emissivity of 0.400. |  |  |  |  | 3.06 | 271.5523 | 108.6209 | 6.291
[5 empty] | 3.07 | 274.6997 | 109.8799 | 7.3835
In column (C) we have integrated the plume's exitance over the 3.00 - 5.00 micron bandpass to find that it's radiant exitance is |  |  |  |  | 3.08 | 277.8482 | 111.1393 | 8.4886
| 401 | W m-2. |  |  | 3.09 | 280.9973 | 112.3989 | 9.6063
[5 empty] | 3.1 | 284.1466 | 113.6586 | 10.7366
With a diameter of 1.00 m and a length of 100 m, the effective radiating exhaust area is a cylinder with surface area (neglecting |  |  |  |  | 3.11 | 287.2957 | 114.9183 | 11.8795
the ends) of A = p x 1.00 x 100 = 314 m2 |  |  |  |  | 3.12 | 290.4444 | 116.1777 | 13.0349
[5 empty] | 3.13 | 293.5921 | 117.4368 | 14.203
Multiplying the exitance (W m-2) by the plume area (m2) we have the power emitted by the tailpipe in the 3.00 - 5.00 micron band: |  |  |  |  | 3.14 | 296.7385 | 118.6954 | 15.3837
[5 empty] | 3.15 | 299.8832 | 119.9533 | 16.5769
|  | 401 x 314 = | 126000 | W | 3.16 | 303.0258 | 121.2103 | 17.7827
[5 empty] | 3.17 | 306.166 | 122.4664 | 19.0011
Note that this is significantly more power than is emitted at the tailpipe (looking directly at the back end of the plane). |  |  |  |  | 3.18 | 309.3034 | 123.7214 | 20.2321
[5 empty] | 3.19 | 312.4376 | 124.9751 | 21.4755
[5 empty] | 3.2 | 315.5684 | 126.2273 | 22.7315
[5 empty] | 3.21 | 318.6952 | 127.4781 | 24.0001
[5 empty] | 3.22 | 321.8178 | 128.7271 | 25.2811
[5 empty] | 3.23 | 324.9358 | 129.9743 | 26.5746
[5 empty] | 3.24 | 328.0489 | 131.2195 | 27.8806
[5 empty] | 3.25 | 331.1567 | 132.4627 | 29.199
[5 empty] | 3.26 | 334.2589 | 133.7035 | 30.5298
[5 empty] | 3.27 | 337.3551 | 134.9421 | 31.873
[5 empty] | 3.28 | 340.4452 | 136.1781 | 33.2286
[5 empty] | 3.29 | 343.5286 | 137.4114 | 34.5966
[5 empty] | 3.3 | 346.6051 | 138.642 | 35.9769
[5 empty] | 3.31 | 349.6744 | 139.8698 | 37.3694
[5 empty] | 3.32 | 352.7361 | 141.0945 | 38.7742
[5 empty] | 3.33 | 355.7901 | 142.316 | 40.1913
[5 empty] | 3.34 | 358.8359 | 143.5343 | 41.6205
[5 empty] | 3.35 | 361.8732 | 144.7493 | 43.062
[5 empty] | 3.36 | 364.9018 | 145.9607 | 44.5155
[5 empty] | 3.37 | 367.9214 | 147.1686 | 45.9812
[5 empty] | 3.38 | 370.9317 | 148.3727 | 47.4589
[5 empty] | 3.39 | 373.9325 | 149.573 | 48.9486
[5 empty] | 3.4 | 376.9233 | 150.7693 | 50.4503
[5 empty] | 3.41 | 379.9041 | 151.9616 | 51.964
[5 empty] | 3.42 | 382.8744 | 153.1498 | 53.4895
[5 empty] | 3.43 | 385.8341 | 154.3337 | 55.0269
[5 empty] | 3.44 | 388.7829 | 155.5132 | 56.5762
[5 empty] | 3.45 | 391.7206 | 156.6882 | 58.1372
[5 empty] | 3.46 | 394.6468 | 157.8587 | 59.7099
[5 empty] | 3.47 | 397.5613 | 159.0245 | 61.2943
[5 empty] | 3.48 | 400.464 | 160.1856 | 62.8904
[5 empty] | 3.49 | 403.3546 | 161.3418 | 64.498
[5 empty] | 3.5 | 406.2328 | 162.4931 | 66.1172
[5 empty] | 3.51 | 409.0984 | 163.6393 | 67.7479
[5 empty] | 3.52 | 411.9512 | 164.7805 | 69.3899
[5 empty] | 3.53 | 414.791 | 165.9164 | 71.0434
[5 empty] | 3.54 | 417.6175 | 167.047 | 72.7083
[5 empty] | 3.55 | 420.4306 | 168.1722 | 74.3843
[5 empty] | 3.56 | 423.2301 | 169.292 | 76.0717
[5 empty] | 3.57 | 426.0157 | 170.4063 | 77.7702
[5 empty] | 3.58 | 428.7873 | 171.5149 | 79.4798
[5 empty] | 3.59 | 431.5447 | 172.6179 | 81.2004
[5 empty] | 3.6 | 434.2876 | 173.715 | 82.9321
[5 empty] | 3.61 | 437.016 | 174.8064 | 84.6747
[5 empty] | 3.62 | 439.7295 | 175.8918 | 86.4282
[5 empty] | 3.63 | 442.4282 | 176.9713 | 88.1925
[5 empty] | 3.64 | 445.1117 | 178.0447 | 89.9676
[5 empty] | 3.65 | 447.7799 | 179.112 | 91.7534
[5 empty] | 3.66 | 450.4327 | 180.1731 | 93.5498
[5 empty] | 3.67 | 453.0699 | 181.228 | 95.3568
[5 empty] | 3.68 | 455.6913 | 182.2765 | 97.1743
[5 empty] | 3.69 | 458.2969 | 183.3187 | 99.0023
[5 empty] | 3.7 | 460.8864 | 184.3545 | 100.8407
[5 empty] | 3.71 | 463.4597 | 185.3839 | 102.6894
[5 empty] | 3.72 | 466.0167 | 186.4067 | 104.5483
[5 empty] | 3.73 | 468.5572 | 187.4229 | 106.4175
[5 empty] | 3.74 | 471.0812 | 188.4325 | 108.2967
[5 empty] | 3.75 | 473.5884 | 189.4354 | 110.1861
[5 empty] | 3.76 | 476.0789 | 190.4315 | 112.0854
[5 empty] | 3.77 | 478.5523 | 191.4209 | 113.9947
[5 empty] | 3.78 | 481.0088 | 192.4035 | 115.9138
[5 empty] | 3.79 | 483.448 | 193.3792 | 117.8427
[5 empty] | 3.8 | 485.87 | 194.348 | 119.7813
[5 empty] | 3.81 | 488.2746 | 195.3099 | 121.7296
[5 empty] | 3.82 | 490.6618 | 196.2647 | 123.6875
[5 empty] | 3.83 | 493.0314 | 197.2125 | 125.6549
[5 empty] | 3.84 | 495.3833 | 198.1533 | 127.6317
[5 empty] | 3.85 | 497.7174 | 199.087 | 129.6179
[5 empty] | 3.86 | 500.0338 | 200.0135 | 131.6134
[5 empty] | 3.87 | 502.3322 | 200.9329 | 133.6182
[5 empty] | 3.88 | 504.6126 | 201.8451 | 135.632
[5 empty] | 3.89 | 506.875 | 202.75 | 137.655
[5 empty] | 3.9 | 509.1193 | 203.6477 | 139.687
[5 empty] | 3.91 | 511.3453 | 204.5381 | 141.7279
[5 empty] | 3.92 | 513.5531 | 205.4212 | 143.7777
[5 empty] | 3.93 | 515.7425 | 206.297 | 145.8363
[5 empty] | 3.94 | 517.9136 | 207.1654 | 147.9036
[5 empty] | 3.95 | 520.0662 | 208.0265 | 149.9796
[5 empty] | 3.96 | 522.2004 | 208.8802 | 152.0641
[5 empty] | 3.97 | 524.316 | 209.7264 | 154.1572
[5 empty] | 3.98 | 526.413 | 210.5652 | 156.2586
[5 empty] | 3.99 | 528.4914 | 211.3966 | 158.3684
[5 empty] | 4 | 530.5511 | 212.2205 | 160.4865
[5 empty] | 4.01 | 532.5922 | 213.0369 | 162.6128
[5 empty] | 4.02 | 534.6145 | 213.8458 | 164.7472
[5 empty] | 4.03 | 536.618 | 214.6472 | 166.8897
[5 empty] | 4.04 | 538.6027 | 215.4411 | 169.0401
[5 empty] | 4.05 | 540.5686 | 216.2275 | 171.1985
[5 empty] | 4.06 | 542.5157 | 217.0063 | 173.3646
[5 empty] | 4.07 | 544.4439 | 217.7776 | 175.5386
[5 empty] | 4.08 | 546.3532 | 218.5413 | 177.7201
[5 empty] | 4.09 | 548.2437 | 219.2975 | 179.9093
[5 empty] | 4.1 | 550.1152 | 220.0461 | 182.1061
[5 empty] | 4.11 | 551.9678 | 220.7871 | 184.3102
[5 empty] | 4.12 | 553.8015 | 221.5206 | 186.5218
[5 empty] | 4.13 | 555.6163 | 222.2465 | 188.7406
[5 empty] | 4.14 | 557.4121 | 222.9648 | 190.9667
[5 empty] | 4.15 | 559.189 | 223.6756 | 193.1999
[5 empty] | 4.16 | 560.947 | 224.3788 | 195.4401
[5 empty] | 4.17 | 562.6861 | 225.0744 | 197.6874
[5 empty] | 4.18 | 564.4062 | 225.7625 | 199.9416
[5 empty] | 4.19 | 566.1074 | 226.443 | 202.2026
[5 empty] | 4.2 | 567.7897 | 227.1159 | 204.4704
[5 empty] | 4.21 | 569.4532 | 227.7813 | 206.7449
[5 empty] | 4.22 | 571.0978 | 228.4391 | 209.026
[5 empty] | 4.23 | 572.7235 | 229.0894 | 211.3136
[5 empty] | 4.24 | 574.3304 | 229.7322 | 213.6077
[5 empty] | 4.25 | 575.9185 | 230.3674 | 215.9082
[5 empty] | 4.26 | 577.4878 | 230.9951 | 218.2151
[5 empty] | 4.27 | 579.0384 | 231.6153 | 220.5281
[5 empty] | 4.28 | 580.5702 | 232.2281 | 222.8473
[5 empty] | 4.29 | 582.0833 | 232.8333 | 225.1726
[5 empty] | 4.3 | 583.5777 | 233.4311 | 227.504
[5 empty] | 4.31 | 585.0535 | 234.0214 | 229.8412
[5 empty] | 4.32 | 586.5107 | 234.6043 | 232.1843
[5 empty] | 4.33 | 587.9493 | 235.1797 | 234.5333
[5 empty] | 4.34 | 589.3694 | 235.7478 | 236.8879
[5 empty] | 4.35 | 590.771 | 236.3084 | 239.2482
[5 empty] | 4.36 | 592.1541 | 236.8616 | 241.614
[5 empty] | 4.37 | 593.5188 | 237.4075 | 243.9854
[5 empty] | 4.38 | 594.8652 | 237.9461 | 246.3621
[5 empty] | 4.39 | 596.1933 | 238.4773 | 248.7443
[5 empty] | 4.4 | 597.503 | 239.0012 | 251.1317
[5 empty] | 4.41 | 598.7946 | 239.5178 | 253.5242
[5 empty] | 4.42 | 600.0679 | 240.0272 | 255.922
[5 empty] | 4.43 | 601.3232 | 240.5293 | 258.3248
[5 empty] | 4.44 | 602.5604 | 241.0241 | 260.7325
[5 empty] | 4.45 | 603.7795 | 241.5118 | 263.1452
[5 empty] | 4.46 | 604.9807 | 241.9923 | 265.5627
[5 empty] | 4.47 | 606.164 | 242.4656 | 267.985
[5 empty] | 4.48 | 607.3295 | 242.9318 | 270.412
[5 empty] | 4.49 | 608.4771 | 243.3909 | 272.8436
[5 empty] | 4.5 | 609.6071 | 243.8428 | 275.2798
[5 empty] | 4.51 | 610.7193 | 244.2877 | 277.7204
[5 empty] | 4.52 | 611.814 | 244.7256 | 280.1655
[5 empty] | 4.53 | 612.8911 | 245.1565 | 282.6149
[5 empty] | 4.54 | 613.9508 | 245.5803 | 285.0686
[5 empty] | 4.55 | 614.993 | 245.9972 | 287.5265
[5 empty] | 4.56 | 616.0179 | 246.4072 | 289.9885
[5 empty] | 4.57 | 617.0255 | 246.8102 | 292.4546
[5 empty] | 4.58 | 618.0159 | 247.2064 | 294.9247
[5 empty] | 4.59 | 618.9892 | 247.5957 | 297.3987
[5 empty] | 4.6 | 619.9454 | 247.9782 | 299.8766
[5 empty] | 4.61 | 620.8846 | 248.3538 | 302.3582
[5 empty] | 4.62 | 621.8069 | 248.7228 | 304.8436
[5 empty] | 4.63 | 622.7123 | 249.0849 | 307.3326
[5 empty] | 4.64 | 623.601 | 249.4404 | 309.8253
[5 empty] | 4.65 | 624.4729 | 249.7892 | 312.3214
[5 empty] | 4.66 | 625.3282 | 250.1313 | 314.821
[5 empty] | 4.67 | 626.167 | 250.4668 | 317.324
[5 empty] | 4.68 | 626.9893 | 250.7957 | 319.8303
[5 empty] | 4.69 | 627.7952 | 251.1181 | 322.3399
[5 empty] | 4.7 | 628.5848 | 251.4339 | 324.8526
[5 empty] | 4.71 | 629.3581 | 251.7432 | 327.3685
[5 empty] | 4.72 | 630.1153 | 252.0461 | 329.8875
[5 empty] | 4.73 | 630.8564 | 252.3426 | 332.4094
[5 empty] | 4.74 | 631.5815 | 252.6326 | 334.9343
[5 empty] | 4.75 | 632.2906 | 252.9163 | 337.462
[5 empty] | 4.76 | 632.984 | 253.1936 | 339.9926
[5 empty] | 4.77 | 633.6616 | 253.4646 | 342.5259
[5 empty] | 4.78 | 634.3235 | 253.7294 | 345.0619
[5 empty] | 4.79 | 634.9698 | 253.9879 | 347.6004
[5 empty] | 4.8 | 635.6006 | 254.2402 | 350.1416
[5 empty] | 4.81 | 636.216 | 254.4864 | 352.6852
[5 empty] | 4.82 | 636.816 | 254.7264 | 355.2313
[5 empty] | 4.83 | 637.4008 | 254.9603 | 357.7797
[5 empty] | 4.84 | 637.9704 | 255.1882 | 360.3305
[5 empty] | 4.85 | 638.525 | 255.41 | 362.8834
[5 empty] | 4.86 | 639.0645 | 255.6258 | 365.4386
[5 empty] | 4.87 | 639.5891 | 255.8356 | 367.9959
[5 empty] | 4.88 | 640.0989 | 256.0396 | 370.5553
[5 empty] | 4.89 | 640.594 | 256.2376 | 373.1167
[5 empty] | 4.9 | 641.0744 | 256.4298 | 375.68
[5 empty] | 4.91 | 641.5403 | 256.6161 | 378.2453
[5 empty] | 4.92 | 641.9917 | 256.7967 | 380.8123
[5 empty] | 4.93 | 642.4287 | 256.9715 | 383.3812
[5 empty] | 4.94 | 642.8514 | 257.1405 | 385.9517
[5 empty] | 4.95 | 643.2598 | 257.3039 | 388.5239
[5 empty] | 4.96 | 643.6542 | 257.4617 | 391.0978
[5 empty] | 4.97 | 644.0345 | 257.6138 | 393.6731
[5 empty] | 4.98 | 644.4009 | 257.7604 | 396.25
[5 empty] | 4.99 | 644.7535 | 257.9014 | 398.8283
[5 empty] | 5 | 645.0922 | 258.0369 | 401.408
Note on A1: The exhaust plume behind a jet airplane cools quickly as it trails out behind, but it could be considered as a graybody with an average emissivity ≈ 0.400 and a mean temperature about 70% that of the tailpipe (~ 800 K). A. If a typical exhaust plume is about 1.00 m in diameter and ~ 100 m long, what is its radiant power output in the 3.00 to 5.00 μm band? B. What is the difference between this problem and the previous one (Problem 2-24)?

## 2-27
2-27.
[5 empty] | ---------- T = 35,000 K ---------- |  |  | ---------- T = 3500 K ----------
STATE | g | Energy (eV) | Energy (J) | Delta E | Boltzmann | g x Boltzmann | N | Boltzmann | g x Boltzmann | N
5 | 1 | -0.6 | -9.6e-20 | 2.304e-18 | 0.0084788 | 0.0084788 | 8043 | 1.9202e-21 | 1.9202e-21 | 0
4 | 1 | -0.94 | -1.504e-19 | 2.2496e-18 | 0.0094896 | 0.0094896 | 9002 | 5.9223e-21 | 5.9223e-21 | 0
3 | 1 | -1.67 | -2.672e-19 | 2.1328e-18 | 0.012086 | 0.012086 | 11465 | 6.6482e-20 | 6.6482e-20 | 0
2 | 1 | -3.75 | -6e-19 | 1.8e-18 | 0.024072 | 0.024072 | 22836 | 6.533e-17 | 6.533e-17 | 0
1 | 1 | -15 | -2.4e-18 | 0 | 1 | 1 | 948653 | 1 | 1 | 1000000
[5 empty] | Z = | 1.0541 | 999999 | Z = | 1 | 1000000
Note: State 1 is the ground state energy level.
Note on A1: If there are 106 atoms in Problem 2-26, and their temperature is 35,000 K, how many of them are in each energy state? How many are in each state if their temperature is 3,500 K? Assume that all the energy levels are non-degenerate.

## 2-29
2-29.
|  | TRANSITION ENERGIES (eV) |  |  | PHOTON WAVELENGTHS (mm)
Quantum Number | Energy (eV) | 4 ® | 3 ® | 2 ® | 4 ® | 3 ® | 2 ®
4 | -0.85 | ----- | ----- | -----
3 | -1.5111 | 0.66111 | ----- | ----- | 1.8756
2 | -3.4 | 2.55 | 1.8889 | ----- | 0.48627 | 0.65647 |  | <= These are in the visible.
1 | -13.6 | 12.75 | 12.0889 | 10.2 | 0.097255 | 0.10257 | 0.12157
(A) To "excite" a hydrogen atom from the ground (n = 1) state to the third (n = 4) excited
state, we need to "pump" it with a photon having energy
DE = ¦E4 - E1¦ = ¦-0.85 + 13.6¦ = 12.75 eV
The wavelength of a photon with this energy is approximately
l = 1.24/E (eV) = 1.24/12.75 = 0.0973 mm
(B) Once in the third excited (n = 4) state, a hydrogen atom could decay to the second
(n = 3) or first (n = 2) excited state, or to the the ground (n = 1) state; if a hydrogen
atom ends up in the second (n = 3) excited state, it could decay to the first (n = 1)
excited state or to the ground (n = 1) state; if a hydrogen atom ends up in the first
(n = 2) excited state, it could then decay to the ground (n = 1) state. The energies
(eV) and wavelengths of all these possible transitions are given in the table above.
Note on A1: The electronic energy states of atomic hydrogen are given approximately by (formula) where n is the “principle quantum number”. Suppose that some hydrogen atoms are all excited from their ground state (n = 1) to the state n = 4. A. What are the energy and wavelength of the photons necessary to induce this (upward) transition? B. What are the energies and wavelengths of the possible photons that could be emitted by the excited hydrogen atoms as they (radiatively) relax back down to their ground state? (Hint: draw an energy level diagram.)

## 2-31
2-31.
|  | Transition Energy (eV) |  |  | Transition Wavelength (mm)
Vibrational quantum number v | Vibrational energy (eV) | 3 ® | 2 ® | 1 ® | 3 ® | 2 ® | 1 ®
3 | 0.931
2 | 0.665 | 0.266 |  |  | 4.6617
1 | 0.399 | 0.532 | 0.266 |  | 2.3308 | 4.6617
0 | 0.133 | 0.665 | 0.532 | 0.266 | 1.8647 | 2.3308 | 4.6617
We know that the energy of a vibrating molecule is Ev = EB(v + 1/2), where EB is the "base
energy" value and v is the vibrational quantum number. We are given that DE10 = E1 - E0
= 0.266 eV, so we can calculate that E1 - E0 = EB(1 + 1/2) - EB(0 + 1/2) = EB = 0.266 eV.
Thus we can calculate all the energy values for vibrational energy levels v = 0, 1, 2, & 3, above.
Once we know the energy levels, we can calculate the energy of the 3 ® 1 transition as
E3 - E1 = 0.665 - 0.133 = 0.532 eV. Then we can find the wavelength of the emitted photon
as approximately l31 = 1.24/0.532 = 2.33 mm.
Note on A1: Some carbon monoxide (CO) molecules are seen to emit 0.266 eV photons when they transition from their first vibrationally excited state (v = 1) to their ground state (v = 0). What would be the wavelength of photons emitted by the CO if it were to quantum leap from a v = 3 state to the v = 1 state?